## Revision
序号 | 日期 | 修改记录 | 修改人 | 版本号

## rtc
BaseAddress | Type | OffsetAddress | RegName | Width | RegResetValue | Bits | FieldName | Access | FieldResetValue | Description
0x60004000 | reg | 0x00 | RTC_current_value | 32 | 32'h0 | [31:0] | Current_Counter_Value | RO | 32'h0 | When read, this register is the current value of the internal counter. This value always is read coherently. Reset Value: 0x0
|  | 0x04 | RTC_match_value | 32 | 32'h0 | [31:0] | Counter_Match | RW | 32'h0 | Interrupt Match Register. When the internal counter matches this register, an interrupt is generated, provided interrupt generation is enabled. When appropriate, this value is written coherently. Only when all the bytes are written is the register used by the interrupt detection logic. Reset Value: 0x0
|  | 0x08 | RTC_load_value | 32 | 32'h0 | [31:0] | Counter_Load | RW | 32'h0 | Loaded into the counter as the loaded value, which is written coherently. Reset Value: 0x0
|  | 0x0C | RTC_CCR | 32 | 32'h0 | [31:4] | reserved | RO
[6 empty] | [3] | rtc_wen | RW | 1'b0 | Allows the user to force the counter to wrap when a match occurs instead of waiting until the maximum count is reached. 0 = Wrap disabled 1 = Wrap enabled Reset Value: 0x0
[6 empty] | [2] | rtc_en | RW | 1'b0 | Allows the user to control counting in the counter. 0 = Counter disabled 1 = Counter enabled Reset Value: 0x0
[6 empty] | [1] | rtc_mask | RW | 1'b0 | Allows the user to mask interrupt generation. 0 = Interrupt unmasked 1 = Interrupt masked Reset Value: 0x0
[6 empty] | [0] | rtc_ien | RW | 1'b0 | Allows the user to disable interrupt generation. 0 = Interrupt disabled 1 = Interrupt enabled Reset Value: 0x0
|  | 0x10 | RTC_int_status | 32 | 32'h0 | [31:1] | reserved | RO
[6 empty] | [0] | rtc_stat | RO | 1'b0 | This register is the masked raw status 0 = Interrupt is inactive 1 = Interrupt is active (regardless of polarity) Reset Value: 0x0
|  | 0x14 | RTC_raw_int_status | 32 | 32'h0 | [31:1] | reserved | RO
[6 empty] | [0] | rtc_rstat | RO | 1'b0 | 0 = Interrupt is inactive 1 = Interrupt is active (regardless of polarity) Reset Value: 0x0
|  | 0x18 | RTC_int_clr | 32 | 32'h0 | [31:1] | reserved | RO
[6 empty] | [0] | rtc_int_clr | RO | 1'b0 | By reading this location, the match interrupt is cleared. Performing read-to-clear on interrupts, the interrupt is cleared at the end of the read. Reset Value: 0x0
|  | 0x20 | RTC_DIV | 32 | 32'h4000 | [31:20] | reserved | RO
[6 empty] | [19:0] | rtc_div | RW | 20'h4000 | Rtc clcok divider base on this register value Reset Value: 0x4000