## Revision
序号 | 日期 | 修改记录 | 修改人 | 版本号

## pwm
BaseAddress | Type | OffsetAddress | RegName | Width | RegResetValue | Bits | FieldName | Access | FieldResetValue | Description
0x50000000 | reg | 0x00 | PWMCFG | 32 | 32'h0 | [31:28] | reserved | RO
[6 empty] | [27] | cntdiven | RW | 1'b0 | Counter frequency division configuration 1 : frequency division enable 0 : frequency division disable, so the counter clock source is system clock
[6 empty] | [26:24] | cntdiv | RW | 3'h0 | Counter frequency division selection 111 : divide by 128 110 : divide by 128 101 : divide by 64 100 : divide by 32 011 : divide by 16 010 : divide by 8 001 : divide by 4 000 : divide by 2
[6 empty] | [23] | tim5en | RW | 1'b0 | Group 5 output compare configuration 1 : output compare enable 0 : output compare disable
[6 empty] | [22] | tim4en | RW | 1'b0 | Group 4 output compare configuration 1 : output compare enable 0 : output compare disable
[6 empty] | [21] | tim3en | RW | 1'b0 | Group 3 output compare configuration 1 : output compare enable 0 : output compare disable
[6 empty] | [20] | tim2en | RW | 1'b0 | Group 2 output compare configuration 1 : output compare enable 0 : output compare disable
[6 empty] | [19] | tim1en | RW | 1'b0 | Group 1 output compare configuration 1 : output compare enable 0 : output compare disable
[6 empty] | [18] | tim0en | RW | 1'b0 | Group 0 output compare configuration 1 : output compare enable 0 : output compare disable
[6 empty] | [17] | cap5en | RW | 1'b0 | Group 5-channel 10 input capture configuration 1 : input capture enable 0 : input capture disable
[6 empty] | [16] | cap4en | RW | 1'b0 | Group 4-channel 8 input capture configuration 1 : input capture enable 0 : input capture disable
[6 empty] | [15] | cap3en | RW | 1'b0 | Group 3-channel 6 input capture configuration 1 : input capture enable 0 : input capture disable
[6 empty] | [14] | cap2en | RW | 1'b0 | Group 2-channel 4 input capture configuration 1 : input capture enable 0 : input capture disable
[6 empty] | [13] | cap1en | RW | 1'b0 | Group 1-channel 2 input capture configuration 1 : input capture enable 0 : input capture disable
[6 empty] | [12] | cap0en | RW | 1'b0 | Group 0-channel 0 input capture configuration 1 : input capture enable 0 : input capture disable
[6 empty] | [11] | pwm11en | RW | 1'b0 | Channel 11 PWM configuration 1 : PWM output enable 0 : PWM output disable
[6 empty] | [10] | pwm10en | RW | 1'b0 | Channel 10 PWM configuration 1 : PWM output enable 0 : PWM output disable
[6 empty] | [9] | pwm9en | RW | 1'b0 | Channel 9 PWM configuration 1 : PWM output enable 0 : PWM output disable
[6 empty] | [8] | pwm8en | RW | 1'b0 | Channel 8 PWM configuration 1 : PWM output enable 0 : PWM output disable
[6 empty] | [7] | pwm7en | RW | 1'b0 | Channel 7 PWM configuration 1 : PWM output enable 0 : PWM output disable
[6 empty] | [6] | pwm6en | RW | 1'b0 | Channel 6 PWM configuration 1 : PWM output enable 0 : PWM output disable
[6 empty] | [5] | pwm5en | RW | 1'b0 | Channel 5 PWM configuration 1 : PWM output enable 0 : PWM output disable
[6 empty] | [4] | pwm4en | RW | 1'b0 | Channel 4 PWM configuration 1 : PWM output enable 0 : PWM output disable
[6 empty] | [3] | pwm3en | RW | 1'b0 | Channel 3 PWM configuration 1 : PWM output enable 0 : PWM output disable
[6 empty] | [2] | pwm2en | RW | 1'b0 | Channel 2 PWM configuration 1 : PWM output enable 0 : PWM output disable
[6 empty] | [1] | pwm1en | RW | 1'b0 | Channel 1 PWM configuration 1 : PWM output enable 0 : PWM output disable
[6 empty] | [0] | pwm0en | RW | 1'b0 | Channel 0 PWM configuration 1 : PWM output enable 0 : PWM output disable
|  | 0x04 | PWMINVERTTRIG | 32 | 32'h0 | [31:12] | reserved | RO
[6 empty] | [11] | pwm11inv | RW | 1'b0 | Invert PWM11 signal (channel11) 1 : PWM5 signal is inverted 0 : PWM5 signal is not inverted
[6 empty] | [10] | pwm10inv | RW | 1'b0 | Invert PWM10 signal (channel10) 1 : PWM4 signal is inverted 0 : PWM4 signal is not inverted
[6 empty] | [9] | pwm9inv | RW | 1'b0 | Invert PWM9 signal (channel9) 1 : PWM3 signal is inverted 0 : PWM3 signal is not inverted
[6 empty] | [8] | pwm8inv | RW | 1'b0 | Invert PWM8 signal (channel8) 1 : PWM2 signal is inverted 0 : PWM2 signal is not inverted
[6 empty] | [7] | pwm7inv | RW | 1'b0 | Invert PWM7 signal (channel7) 1 : PWM1 signal is inverted 0 : PWM1 signal is not inverted
[6 empty] | [6] | pwm6inv | RW | 1'b0 | Invert PWM6 signal (channel6) 1 : PWM0 signal is inverted 0 : PWM0 signal is not inverted
[6 empty] | [5] | pwm5inv | RW | 1'b0 | Invert PWM5 signal (channel5) 1 : PWM5 signal is inverted 0 : PWM5 signal is not inverted
[6 empty] | [4] | pwm4inv | RW | 1'b0 | Invert PWM4 signal (channel4) 1 : PWM4 signal is inverted 0 : PWM4 signal is not inverted
[6 empty] | [3] | pwm3inv | RW | 1'b0 | Invert PWM3 signal (channel3) 1 : PWM3 signal is inverted 0 : PWM3 signal is not inverted
[6 empty] | [2] | pwm2inv | RW | 1'b0 | Invert PWM2 signal (channel2) 1 : PWM2 signal is inverted 0 : PWM2 signal is not inverted
[6 empty] | [1] | pwm1inv | RW | 1'b0 | Invert PWM1 signal (channel1) 1 : PWM1 signal is inverted 0 : PWM1 signal is not inverted
[6 empty] | [0] | pwm0inv | RW | 1'b0 | Invert PWM0 signal (channel0) 1 : PWM0 signal is inverted 0 : PWM0 signal is not inverted
|  | 0x08 | PWM01TRIG | 32 | 32'h0 | [31:16] | pwm1trig | RW | 16'h0 | The value generating group 1 trigger signal
[6 empty] | [15:0] | pwm0trig | RW | 16'h0 | The value generating group 0 trigger signal
|  | 0x0c | PWM23TRIG | 32 | 32'h0 | [31:16] | pwm3trig | RW | 16'h0 | The value generating group 3 trigger signal
[6 empty] | [15:0] | pwm2trig | RW | 16'h0 | The value generating group 2 trigger signal
|  | 0x10 | PWM45TRIG | 32 | 32'h0 | [31:16] | pwm5trig | RW | 16'h0 | The value generating group 5 trigger signal
[6 empty] | [15:0] | pwm4trig | RW | 16'h0 | The value generating group 4 trigger signal
|  | 0x14 | PWMINTEN1 | 32 | 32'h0 | [31:30] | reserved | RO
[6 empty] | [29] | Int2encmpbd | RW | 1'b0 | Interrupt for counter=comparator B Down (channel5) 1 : a raw interrupt occurs when the counter matches the value in the PWM2CMP register value when counting down 0 : no interrupt
[6 empty] | [28] | Int2encmpad | RW | 1'b0 | Interrupt for counter=comparator A Down (channel4) 1 : a raw interrupt occurs when the counter matches the value in the PWM2CMP register value when counting down 0 : no interrupt
[6 empty] | [27] | Int2encmpbu | RW | 1'b0 | Interrupt for counter=comparator B Up (channel5) 1 : a raw interrupt occurs when the counter matches the value in the PWM2CMP register value when counting up 0 : no interrupt
[6 empty] | [26] | Int2encmpau | RW | 1'b0 | Interrupt for counter=comparator A Up (channel4) 1 : a raw interrupt occurs when the counter matches the value in the PWM2CMP register value when counting up 0 : no interrupt
[6 empty] | [25] | Int2encntload | RW | 1'b0 | Interrupt for counter=Load (channel5/4) 1 : a raw interrupt occurs when the counter matches the values in the PWM23LOAD register value 0 : no interrupt
[6 empty] | [24] | Int2encntzero | RW | 1'b0 | Interrupt for counter=0 (channel5/4) 1 : a raw interrupt occurs when the counter is zero 0 : no interrupt
[6 empty] | [23:22] | reserved | RO
[6 empty] | [21] | Int1encmpbd | RW | 1'b0 | Interrupt for counter=comparator B Down (channel3) 1 : a raw interrupt occurs when the counter matches the value in the PWM1CMP register value when counting down 0 : no interrupt
[6 empty] | [20] | Int1encmpad | RW | 1'b0 | Interrupt for counter=comparator A Down (channel2) 1 : a raw interrupt occurs when the counter matches the value in the PWM1CMP register value when counting down 0 : no interrupt
[6 empty] | [19] | Int1encmpbu | RW | 1'b0 | Interrupt for counter=comparator B Up (channel3) 1 : a raw interrupt occurs when the counter matches the value in the PWM1CMP register value when counting up 0 : no interrupt
[6 empty] | [18] | Int1encmpau | RW | 1'b0 | Interrupt for counter=comparator A Up (channel2) 1 : a raw interrupt occurs when the counter matches the value in the PWM1CMP register value when counting up 0 : no interrupt
[6 empty] | [17] | Int1encntload | RW | 1'b0 | Interrupt for counter=Load (channel3/2) 1 : a raw interrupt occurs when the counter matches the values in the PWM01LOAD register value 0 : no interrupt
[6 empty] | [16] | Int1encntzero | RW | 1'b0 | Interrupt for counter=0 (channel3/2) 1 : a raw interrupt occurs when the counter is zero 0 : no interrupt
[6 empty] | [15:14] | reserved | RO
[6 empty] | [13] | Int0encmpbd | RW | 1'b0 | Interrupt for counter=comparator B Down (channel1) 1 : a raw interrupt occurs when the counter matches the value in the PWM0CMP register value when counting down 0 : no interrupt
[6 empty] | [12] | Int0encmpad | RW | 1'b0 | Interrupt for counter=comparator A Down (channel0) 1 : a raw interrupt occurs when the counter matches the value in the PWM0CMP register value when counting down 0 : no interrupt
[6 empty] | [11] | Int0encmpbu | RW | 1'b0 | Interrupt for counter=comparator B Up (channel1) 1 : a raw interrupt occurs when the counter matches the value in the PWM0CMP register value when counting up 0 : no interrupt
[6 empty] | [10] | Int0encmpau | RW | 1'b0 | Interrupt for counter=comparator A Up (channel0) 1 : a raw interrupt occurs when the counter matches the value in the PWM0CMP register value when counting up 0 : no interrupt
[6 empty] | [9] | Int0encntload | RW | 1'b0 | Interrupt for counter=Load (channel1/0) 1 : a raw interrupt occurs when the counter matches the values in the PWM01LOAD register value 0 : no interrupt
[6 empty] | [8] | Int0encntzero | RW | 1'b0 | Interrupt for counter=0 (channel1/0) 1 : a raw interrupt occurs when the counter is zero 0 : no interrupt
[6 empty] | [7:0] | reserved | RO
|  | 0x18 | PWMINTEN2 | 32 | 32'h0 | [31:22] | reserved | RO | 10'h0
[6 empty] | [21] | Int5encmpbd | RW | 1'b0 | Interrupt for counter=comparator B Down (group5-channel11) 1 : a raw interrupt occurs when the counter matches the value in the PWM5CMP register value when counting down 0 : no interrupt
[6 empty] | [20] | Int5encmpad | RW | 1'b0 | Interrupt for counter=comparator A Down (group5-channel10) 1 : a raw interrupt occurs when the counter matches the value in the PWM5CMP register value when counting down 0 : no interrupt
[6 empty] | [19] | Int5encmpbu | RW | 1'b0 | Interrupt for counter=comparator B Up (group5-channel11) 1 : a raw interrupt occurs when the counter matches the value in the PWM5CMP register value when counting up 0 : no interrupt
[6 empty] | [18] | Int5encmpau | RW | 1'b0 | Interrupt for counter=comparator A Up (group5-channel10) 1 : a raw interrupt occurs when the counter matches the value in the PWM5CMP register value when counting up 0 : no interrupt
[6 empty] | [17] | Int5encntload | RW | 1'b0 | Interrupt for counter=Load (group5-channel11/10) 1 : a raw interrupt occurs when the counter matches the values in the PWM45LOAD register value 0 : no interrupt
[6 empty] | [16] | Int5encntzero | RW | 1'b0 | Interrupt for counter=0 (group5-channel11/10) 1 : a raw interrupt occurs when the counter is zero 0 : no interrupt
[6 empty] | [15:14] | reserved | RO | 2'h0
[6 empty] | [13] | Int4encmpbd | RW | 1'b0 | Interrupt for counter=comparator B Down (group4-channel9) 1 : a raw interrupt occurs when the counter matches the value in the PWM4CMP register value when counting down 0 : no interrupt
[6 empty] | [12] | Int4encmpad | RW | 1'b0 | Interrupt for counter=comparator A Down (group4-channel8) 1 : a raw interrupt occurs when the counter matches the value in the PWM4CMP register value when counting down 0 : no interrupt
[6 empty] | [11] | Int4encmpbu | RW | 1'b0 | Interrupt for counter=comparator B Up (group4-channel9) 1 : a raw interrupt occurs when the counter matches the value in the PWM4CMP register value when counting up 0 : no interrupt
[6 empty] | [10] | Int4encmpau | RW | 1'b0 | Interrupt for counter=comparator A Up (group4-channel8) 1 : a raw interrupt occurs when the counter matches the value in the PWM4CMP register value when counting up 0 : no interrupt
[6 empty] | [9] | Int4encntload | RW | 1'b0 | Interrupt for counter=comparator A Up (group4-channel8) 1 : a raw interrupt occurs when the counter matches the value in the PWM4CMP register value when counting up 0 : no interrupt
[6 empty] | [8] | Int4encntzero | RW | 1'b0 | Interrupt for counter=0 (group4-channel8/9) 1 : a raw interrupt occurs when the counter is zero 0 : no interrupt
[6 empty] | [7:6] | reserved | RO
[6 empty] | [5] | Int3encmpbd | RW | 1'b0 | Interrupt for counter=comparator B Down (group3-channel7) 1 : a raw interrupt occurs when the counter matches the value in the PWM3CMP register value when counting down 0 : no interrupt
[6 empty] | [4] | Int3encmpad | RW | 1'b0 | Interrupt for counter=comparator A Down (group3-channel6) 1 : a raw interrupt occurs when the counter matches the value in the PWM3CMP register value when counting down 0 : no interrupt
[6 empty] | [3] | Int3encmpbu | RW | 1'b0 | Interrupt for counter=comparator B Up (group3-channel7) 1 : a raw interrupt occurs when the counter matches the value in the PWM3CMP register value when counting up 0 : no interrupt
[6 empty] | [2] | Int3encmpau | RW | 1'b0 | Interrupt for counter=comparator A Up (group3-channel6) 1 : a raw interrupt occurs when the counter matches the value in the PWM3CMP register value when counting up 0 : no interrupt
[6 empty] | [1] | Int3encntload | RW | 1'b0 | Interrupt for counter=Load (group3-channel7/6) 1 : a raw interrupt occurs when the counter matches the values in the PWM23LOAD register value 0 : no interrupt
[6 empty] | [0] | Int3encntzero | RW | 1'b0 | Interrupt for counter=0 (group3-channel7/6) 1 : a raw interrupt occurs when the counter is zero 0 : no interrupt
|  | 0x1c | PWMRIS1 | 32 | 32'h0 | [31:30] | reserved | RO
[6 empty] | [29] | Intris2cmpbd | RO | 1'b0 | Raw Interrupt for counter=comparator B Down (group2-channel5) 1 : a raw interrupt asserted when the counter matches the value in the PWM2CMP register value when counting down 0 : no interrupt
[6 empty] | [28] | Intris2cmpad | RO | 1'b0 | Raw Interrupt for counter=comparator A Down (group2-channel4) 1 : a raw interrupt asserted when the counter matches the value in the PWM2CMP register value when counting down 0 : no interrupt
[6 empty] | [27] | Intris2cmpbu | RO | 1'b0 | Raw Interrupt for counter=comparator B Up (group2-channel5) 1 : a raw interrupt asserted when the counter matches the value in the PWM2CMP register value when counting up 0 : no interrupt
[6 empty] | [26] | Intris2cmpau | RO | 1'b0 | Raw Interrupt for counter=comparator A Up (group2-channel4) 1 : a raw interrupt asserted when the counter matches the value in the PWM2CMP register value when counting up 0 : no interrupt
[6 empty] | [25] | Intris2cntload | RO | 1'b0 | Raw Interrupt for counter=Load (group2-channel5/4) 1 : a raw interrupt asserted when the counter matches the values in the PWM23LOAD register value 0 : n5o interrupt
[6 empty] | [24] | Intris2cntzero | RO | 1'b0 | Raw Interrupt for counter=0 (group2-channel5/4) 1 : a raw interrupt asserted when the counter is zero 0 : no interrupt
[6 empty] | [23:22] | reserved | RO
[6 empty] | [21] | Intris1cmpbd | RO | 1'b0 | Raw Interrupt for counter=comparator B Down (group1-channel3) 1 : a raw interrupt asserted when the counter matches the value in the PWM1CMP register value when counting down 0 : no interrupt
[6 empty] | [20] | Intris1cmpad | RO | 1'b0 | Raw Interrupt for counter=comparator A Down (group1-channel2) 1 : a raw interrupt asserted when the counter matches the value in the PWM1CMP register value when counting down 0 : no interrupt
[6 empty] | [19] | Intris1cmpbu | RO | 1'b0 | Raw Interrupt for counter=comparator B Up (group1-channel3) 1 : a raw interrupt asserted when the counter matches the value in the PWM1CMP register value when counting up 0 : no interrupt
[6 empty] | [18] | Intris1cmpau | RO | 1'b0 | Raw Interrupt for counter=comparator A Up (group1-channel2) 1 : a raw interrupt asserted when the counter matches the value in the PWM1CMP register value when counting up 0 : no interrupt
[6 empty] | [17] | Intris1cntload | RO | 1'b0 | Raw Interrupt for counter=Load (group1-channel3/2) 1 : a raw interrupt asserted when the counter matches the values in the PWM01LOAD register value 0 : no interrupt
[6 empty] | [16] | Intris1cntzero | RO | 1'b0 | Raw Interrupt for counter=0 (group1-channel3/2) 1 : a raw interrupt asserted when the counter is zero 0 : no interrupt
[6 empty] | [15:14] | reserved | RO
[6 empty] | [13] | Intris0cmpbd | RO | 1'b0 | Raw Interrupt for counter=comparator B Down (group0-channel1) 1 : a raw interrupt asserted when the counter matches the value in the PWM0CMP register value when counting down 0 : no interrupt
[6 empty] | [12] | Intris0cmpad | RO | 1'b0 | Raw Interrupt for counter=comparator A Down (group0-channel0) 1 : a raw interrupt asserted when the counter matches the value in the PWM0CMP register value when counting down 0 : no interrupt
[6 empty] | [11] | Intris0cmpbu | RO | 1'b0 | Raw Interrupt for counter=comparator B Up (group0-channel1) 1 : a raw interrupt asserted when the counter matches the value in the PWM0CMP register value when counting up 0 : no interrupt
[6 empty] | [10] | Intris0cmpau | RO | 1'b0 | Raw Interrupt for counter=comparator A Up (group0-channel0) 1 : a raw interrupt asserted when the counter matches the value in the PWM0CMP register value when counting up 0 : no interrupt
[6 empty] | [9] | Intris0cntload | RO | 1'b0 | Raw Interrupt for counter=Load (group0-channel1/0) 1 : a raw interrupt asserted when the counter matches the values in the PWM01LOAD register value 0 : no interrupt
[6 empty] | [8] | Intris0cntzero | RO | 1'b0 | Raw Interrupt for counter=0 (group0-channel1/0) 1 : a raw interrupt asserted when the counter is zero 0 : no interrupt
[6 empty] | [7:0] | reserved | RO
|  | 0x20 | PWMRIS2 | 32 | 32'h0 | [31:22] | reserved | RO
[6 empty] | [21] | Intris5cmpbd | RO | 1'b0 | Raw Interrupt for counter=comparator B Down (group5-channel11) 1 : a raw interrupt asserted when the counter matches the value in the PWM5CMP register value when counting down 0 : no interrupt
[6 empty] | [20] | Intris5cmpad | RO | 1'b0 | Raw Interrupt for counter=comparator A Down (group5-channel10) 1 : a raw interrupt asserted when the counter matches the value in the PWM5CMP register value when counting down 0 : no interrupt
[6 empty] | [19] | Intris5cmpbu | RO | 1'b0 | Raw Interrupt for counter=comparator B Up (group5-channel11) 1 : a raw interrupt asserted when the counter matches the value in the PWM5CMP register value when counting up 0 : no interrupt
[6 empty] | [18] | Intris5cmpau | RO | 1'b0 | Raw Interrupt for counter=comparator A Up (group5-channel10) 1 : a raw interrupt asserted when the counter matches the value in the PWM5CMP register value when counting up 0 : no interrupt
[6 empty] | [17] | Intris5cntload | RO | 1'b0 | Raw Interrupt for counter=Load (group5-channel11/10) 1 : a raw interrupt asserted when the counter matches the values in the PWM45LOAD register value 0 : no interrupt
[6 empty] | [16] | Intris5cntzero | RO | 1'b0 | Raw Interrupt for counter=0 (group5-channel11/10) 1 : a raw interrupt asserted when the counter is zero 0 : no interrupt
[6 empty] | [15:14] | reserved | RO
[6 empty] | [13] | Intris4cmpbd | RO | 1'b0 | Raw Interrupt for counter=comparator B Down (group4-channel9) 1 : a raw interrupt asserted when the counter matches the value in the PWM4CMP register value when counting down 0 : no interrupt
[6 empty] | [12] | Intris4cmpad | RO | 1'b0 | Raw Interrupt for counter=comparator A Down (group4-channel8) 1 : a raw interrupt asserted when the counter matches the value in the PWM4CMP register value when counting down 0 : no interrupt
[6 empty] | [11] | Intris4cmpbu | RO | 1'b0 | Raw Interrupt for counter=comparator B Up (group4-channel9) 1 : a raw interrupt asserted when the counter matches the value in the PWM4CMP register value when counting up 0 : no interrupt
[6 empty] | [10] | Intris4cmpau | RO | 1'b0 | Raw Interrupt for counter=comparator A Up (group4-channel8) 1 : a raw interrupt asserted when the counter matches the value in the PWM4CMP register value when counting up 0 : no interrupt
[6 empty] | [9] | Intris4cntload | RO | 1'b0 | Raw Interrupt for counter=Load (group4-channel9/8) 1 : a raw interrupt asserted when the counter matches the values in the PWM45LOAD register value 0 : no interrupt
[6 empty] | [8] | Intris4cntzero | RO | 1'b0 | Raw Interrupt for counter=0 (group4-channel9/8) 1 : a raw interrupt asserted when the counter is zero 0 : no interrupt
[6 empty] | [7:6] | reserved | RO
[6 empty] | [5] | Intris3cmpbd | RO | 1'b0 | Raw Interrupt for counter=comparator B Down (group3-channel7) 1 : a raw interrupt asserted when the counter matches the value in the PWM3CMP register value when counting down 0 : no interrupt
[6 empty] | [4] | Intris3cmpad | RO | 1'b0 | Raw Interrupt for counter=comparator A Down (group3-channel6) 1 : a raw interrupt asserted when the counter matches the value in the PWM3CMP register value when counting down 0 : no interrupt
[6 empty] | [3] | Intris3cmpbu | RO | 1'b0 | Raw Interrupt for counter=comparator B Up (group3-channel7) 1 : a raw interrupt asserted when the counter matches the value in the PWM3CMP register value when counting up 0 : no interrupt
[6 empty] | [2] | Intris3cmpau | RO | 1'b0 | Raw Interrupt for counter=comparator A Up (group3-channel6) 1 : a raw interrupt asserted when the counter matches the value in the PWM3CMP register value when counting up 0 : no interrupt
[6 empty] | [1] | Intris3cntload | RO | 1'b0 | Raw Interrupt for counter=Load (group3-channel7/6) 1 : a raw interrupt asserted when the counter matches the values in the PWM23LOAD register value 0 : no interrupt
[6 empty] | [0] | Intris3cntzero | RO | 1'b0 | Raw Interrupt for counter=0 (group3-channel7/6) 1 : a raw interrupt asserted when the counter is zero 0 : no interrupt
|  | 0x24 | PWMIC1 | 32 | 32'h0 | [31:30] | reserved | RO
[6 empty] | [29] | Intic2cmpbd | RW | 1'b0 | Clear Interrupt for counter=comparator B Down (group2-channel5) 1 : clear 0 : not clear
[6 empty] | [28] | Intic2cmpad | RW | 1'b0 | Clear Interrupt for counter=comparator A Down (group2-channel4) 1 : clear 0 : not clear
[6 empty] | [27] | Intic2cmpbu | RW | 1'b0 | Clear Interrupt for counter=comparator B Up (group2-channel5) 1 : clear 0 : not clear
[6 empty] | [26] | Intic2cmpau | RW | 1'b0 | Clear Interrupt for counter=comparator A Up (group2-channel4) 1 : clear 0 : not clear
[6 empty] | [25] | Intic2cntload | RW | 1'b0 | Clear Interrupt for counter=Load (group2-channel5/4) 1 : clear 0 : not clear
[6 empty] | [24] | Intic2cntzero | RW | 1'b0 | Clear Interrupt for counter=0 (group2-channel5/4) 1 : clear 0 : not clear
[6 empty] | [23:22] | reserved | RO
[6 empty] | [21] | Intic1cmpbd | RW | 1'b0 | Clear Interrupt for counter=comparator B Down (group1-channel3) 1 : clear 0 : not clear
[6 empty] | [20] | Intic1cmpad | RW | 1'b0 | Clear Interrupt for counter=comparator A Down (group1-channel2) 1 : clear 0 : not clear
[6 empty] | [19] | Intic1cmpbu | RW | 1'b0 | Clear Interrupt for counter=comparator B Up (group1-channel3) 1 : clear 0 : not clear
[6 empty] | [18] | Intic1cmpau | RW | 1'b0 | Clear Interrupt for counter=comparator A Up (group1-channel2) 1 : clear 0 : not clear
[6 empty] | [17] | Intic1cntload | RW | 1'b0 | Clear Interrupt for counter=Load (group1-channel3/2) 1 : clear 0 : not clear
[6 empty] | [16] | Intic1cntzero | RW | 1'b0 | Clear Interrupt for counter=0 (group1-channel3/2) 1 : clear 0 : not clear
[6 empty] | [15:14] | reserved | RO
[6 empty] | [13] | Intic0cmpbd | RW | 1'b0 | Clear Interrupt for counter=comparator B Down (group0-channel1/0) 1 : clear 0 : not clear
[6 empty] | [12] | Intic0cmpad | RW | 1'b0 | Clear Interrupt for counter=comparator A Down (group0-channel0) 1 : clear 0 : not clear
[6 empty] | [11] | Intic0cmpbu | RW | 1'b0 | Clear Interrupt for counter=comparator B Up (group0-channel1) 1 : clear 0 : not clear
[6 empty] | [10] | Intic0cmpau | RW | 1'b0 | Clear Interrupt for counter=comparator A Up (group0-channel0) 1 : clear 0 : not clear
[6 empty] | [9] | Intic0cntload | RW | 1'b0 | Clear Interrupt for counter=Load (group0-channel1/0) 1 : clear 0 : not clear
[6 empty] | [8] | Intic0cntzero | RW | 1'b0 | Clear Interrupt for counter=0 (group0-channel1/0) 1 : clear 0 : not clear
[6 empty] | [7:0] | reserved | RO