## Revision
序号 | 日期 | 修改记录 | 修改人 | 版本号

## pwm
BaseAddress | Type | OffsetAddress | RegName | Width | RegResetValue | Bits | FieldName | Access | FieldResetValue | Description
0x50000000 | reg | 0x00 | PWMCFG | 32 | 32'h0 | [31:28] | reserved | RO
[6 empty] | [27] | cntdiven | RW | 1'b0 | Counter frequency division configuration 1 : frequency division enable 0 : frequency division disable, so the counter clock source is system clock
[6 empty] | [26:24] | cntdiv | RW | 3'h0 | Counter frequency division selection 111 : divide by 128 110 : divide by 128 101 : divide by 64 100 : divide by 32 011 : divide by 16 010 : divide by 8 001 : divide by 4 000 : divide by 2
[6 empty] | [23] | tim5en | RW | 1'b0 | Group 5 output compare configuration 1 : output compare enable 0 : output compare disable
[6 empty] | [22] | tim4en | RW | 1'b0 | Group 4 output compare configuration 1 : output compare enable 0 : output compare disable
[6 empty] | [21] | tim3en | RW | 1'b0 | Group 3 output compare configuration 1 : output compare enable 0 : output compare disable
[6 empty] | [20] | tim2en | RW | 1'b0 | Group 2 output compare configuration 1 : output compare enable 0 : output compare disable
[6 empty] | [19] | tim1en | RW | 1'b0 | Group 1 output compare configuration 1 : output compare enable 0 : output compare disable
[6 empty] | [18] | tim0en | RW | 1'b0 | Group 0 output compare configuration 1 : output compare enable 0 : output compare disable
[6 empty] | [17] | cap5en | RW | 1'b0 | Group 5-channel 10 input capture configuration 1 : input capture enable 0 : input capture disable
[6 empty] | [16] | cap4en | RW | 1'b0 | Group 4-channel 8 input capture configuration 1 : input capture enable 0 : input capture disable
[6 empty] | [15] | cap3en | RW | 1'b0 | Group 3-channel 6 input capture configuration 1 : input capture enable 0 : input capture disable
[6 empty] | [14] | cap2en | RW | 1'b0 | Group 2-channel 4 input capture configuration 1 : input capture enable 0 : input capture disable
[6 empty] | [13] | cap1en | RW | 1'b0 | Group 1-channel 2 input capture configuration 1 : input capture enable 0 : input capture disable
[6 empty] | [12] | cap0en | RW | 1'b0 | Group 0-channel 0 input capture configuration 1 : input capture enable 0 : input capture disable
[6 empty] | [11] | pwm11en | RW | 1'b0 | Channel 11 PWM configuration 1 : PWM output enable 0 : PWM output disable
[6 empty] | [10] | pwm10en | RW | 1'b0 | Channel 10 PWM configuration 1 : PWM output enable 0 : PWM output disable
[6 empty] | [9] | pwm9en | RW | 1'b0 | Channel 9 PWM configuration 1 : PWM output enable 0 : PWM output disable
[6 empty] | [8] | pwm8en | RW | 1'b0 | Channel 8 PWM configuration 1 : PWM output enable 0 : PWM output disable
[6 empty] | [7] | pwm7en | RW | 1'b0 | Channel 7 PWM configuration 1 : PWM output enable 0 : PWM output disable
[6 empty] | [6] | pwm6en | RW | 1'b0 | Channel 6 PWM configuration 1 : PWM output enable 0 : PWM output disable
[6 empty] | [5] | pwm5en | RW | 1'b0 | Channel 5 PWM configuration 1 : PWM output enable 0 : PWM output disable
[6 empty] | [4] | pwm4en | RW | 1'b0 | Channel 4 PWM configuration 1 : PWM output enable 0 : PWM output disable
[6 empty] | [3] | pwm3en | RW | 1'b0 | Channel 3 PWM configuration 1 : PWM output enable 0 : PWM output disable
[6 empty] | [2] | pwm2en | RW | 1'b0 | Channel 2 PWM configuration 1 : PWM output enable 0 : PWM output disable
[6 empty] | [1] | pwm1en | RW | 1'b0 | Channel 1 PWM configuration 1 : PWM output enable 0 : PWM output disable
[6 empty] | [0] | pwm0en | RW | 1'b0 | Channel 0 PWM configuration 1 : PWM output enable 0 : PWM output disable
|  | 0x04 | PWMINVERTTRIG | 32 | 32'h0 | [31:12] | reserved | RO
[6 empty] | [11] | pwm11inv | RW | 1'b0 | Invert PWM11 signal (channel11) 1 : PWM5 signal is inverted 0 : PWM5 signal is not inverted
[6 empty] | [10] | pwm10inv | RW | 1'b0 | Invert PWM10 signal (channel10) 1 : PWM4 signal is inverted 0 : PWM4 signal is not inverted
[6 empty] | [9] | pwm9inv | RW | 1'b0 | Invert PWM9 signal (channel9) 1 : PWM3 signal is inverted 0 : PWM3 signal is not inverted
[6 empty] | [8] | pwm8inv | RW | 1'b0 | Invert PWM8 signal (channel8) 1 : PWM2 signal is inverted 0 : PWM2 signal is not inverted
[6 empty] | [7] | pwm7inv | RW | 1'b0 | Invert PWM7 signal (channel7) 1 : PWM1 signal is inverted 0 : PWM1 signal is not inverted
[6 empty] | [6] | pwm6inv | RW | 1'b0 | Invert PWM6 signal (channel6) 1 : PWM0 signal is inverted 0 : PWM0 signal is not inverted
[6 empty] | [5] | pwm5inv | RW | 1'b0 | Invert PWM5 signal (channel5) 1 : PWM5 signal is inverted 0 : PWM5 signal is not inverted
[6 empty] | [4] | pwm4inv | RW | 1'b0 | Invert PWM4 signal (channel4) 1 : PWM4 signal is inverted 0 : PWM4 signal is not inverted
[6 empty] | [3] | pwm3inv | RW | 1'b0 | Invert PWM3 signal (channel3) 1 : PWM3 signal is inverted 0 : PWM3 signal is not inverted
[6 empty] | [2] | pwm2inv | RW | 1'b0 | Invert PWM2 signal (channel2) 1 : PWM2 signal is inverted 0 : PWM2 signal is not inverted
[6 empty] | [1] | pwm1inv | RW | 1'b0 | Invert PWM1 signal (channel1) 1 : PWM1 signal is inverted 0 : PWM1 signal is not inverted
[6 empty] | [0] | pwm0inv | RW | 1'b0 | Invert PWM0 signal (channel0) 1 : PWM0 signal is inverted 0 : PWM0 signal is not inverted
|  | 0x08 | PWM01TRIG | 32 | 32'h0 | [31:16] | pwm1trig | RW | 16'h0 | The value generating group 1 trigger signal
[6 empty] | [15:0] | pwm0trig | RW | 16'h0 | The value generating group 0 trigger signal
|  | 0x0c | PWM23TRIG | 32 | 32'h0 | [31:16] | pwm3trig | RW | 16'h0 | The value generating group 3 trigger signal
[6 empty] | [15:0] | pwm2trig | RW | 16'h0 | The value generating group 2 trigger signal
|  | 0x10 | PWM45TRIG | 32 | 32'h0 | [31:16] | pwm5trig | RW | 16'h0 | The value generating group 5 trigger signal
[6 empty] | [15:0] | pwm4trig | RW | 16'h0 | The value generating group 4 trigger signal
|  | 0x14 | PWMINTEN1 | 32 | 32'h0 | [31:30] | reserved | RO
[6 empty] | [29] | Int2encmpbd | RW | 1'b0 | Interrupt for counter=comparator B Down (channel5) 1 : a raw interrupt occurs when the counter matches the value in the PWM2CMP register value when counting down 0 : no interrupt
[6 empty] | [28] | Int2encmpad | RW | 1'b0 | Interrupt for counter=comparator A Down (channel4) 1 : a raw interrupt occurs when the counter matches the value in the PWM2CMP register value when counting down 0 : no interrupt
[6 empty] | [27] | Int2encmpbu | RW | 1'b0 | Interrupt for counter=comparator B Up (channel5) 1 : a raw interrupt occurs when the counter matches the value in the PWM2CMP register value when counting up 0 : no interrupt
[6 empty] | [26] | Int2encmpau | RW | 1'b0 | Interrupt for counter=comparator A Up (channel4) 1 : a raw interrupt occurs when the counter matches the value in the PWM2CMP register value when counting up 0 : no interrupt
[6 empty] | [25] | Int2encntload | RW | 1'b0 | Interrupt for counter=Load (channel5/4) 1 : a raw interrupt occurs when the counter matches the values in the PWM23LOAD register value 0 : no interrupt
[6 empty] | [24] | Int2encntzero | RW | 1'b0 | Interrupt for counter=0 (channel5/4) 1 : a raw interrupt occurs when the counter is zero 0 : no interrupt
[6 empty] | [23:22] | reserved | RO
[6 empty] | [21] | Int1encmpbd | RW | 1'b0 | Interrupt for counter=comparator B Down (channel3) 1 : a raw interrupt occurs when the counter matches the value in the PWM1CMP register value when counting down 0 : no interrupt
[6 empty] | [20] | Int1encmpad | RW | 1'b0 | Interrupt for counter=comparator A Down (channel2) 1 : a raw interrupt occurs when the counter matches the value in the PWM1CMP register value when counting down 0 : no interrupt
[6 empty] | [19] | Int1encmpbu | RW | 1'b0 | Interrupt for counter=comparator B Up (channel3) 1 : a raw interrupt occurs when the counter matches the value in the PWM1CMP register value when counting up 0 : no interrupt
[6 empty] | [18] | Int1encmpau | RW | 1'b0 | Interrupt for counter=comparator A Up (channel2) 1 : a raw interrupt occurs when the counter matches the value in the PWM1CMP register value when counting up 0 : no interrupt
[6 empty] | [17] | Int1encntload | RW | 1'b0 | Interrupt for counter=Load (channel3/2) 1 : a raw interrupt occurs when the counter matches the values in the PWM01LOAD register value 0 : no interrupt
[6 empty] | [16] | Int1encntzero | RW | 1'b0 | Interrupt for counter=0 (channel3/2) 1 : a raw interrupt occurs when the counter is zero 0 : no interrupt
[6 empty] | [15:14] | reserved | RO
[6 empty] | [13] | Int0encmpbd | RW | 1'b0 | Interrupt for counter=comparator B Down (channel1) 1 : a raw interrupt occurs when the counter matches the value in the PWM0CMP register value when counting down 0 : no interrupt
[6 empty] | [12] | Int0encmpad | RW | 1'b0 | Interrupt for counter=comparator A Down (channel0) 1 : a raw interrupt occurs when the counter matches the value in the PWM0CMP register value when counting down 0 : no interrupt
[6 empty] | [11] | Int0encmpbu | RW | 1'b0 | Interrupt for counter=comparator B Up (channel1) 1 : a raw interrupt occurs when the counter matches the value in the PWM0CMP register value when counting up 0 : no interrupt
[6 empty] | [10] | Int0encmpau | RW | 1'b0 | Interrupt for counter=comparator A Up (channel0) 1 : a raw interrupt occurs when the counter matches the value in the PWM0CMP register value when counting up 0 : no interrupt
[6 empty] | [9] | Int0encntload | RW | 1'b0 | Interrupt for counter=Load (channel1/0) 1 : a raw interrupt occurs when the counter matches the values in the PWM01LOAD register value 0 : no interrupt
[6 empty] | [8] | Int0encntzero | RW | 1'b0 | Interrupt for counter=0 (channel1/0) 1 : a raw interrupt occurs when the counter is zero 0 : no interrupt
[6 empty] | [7:0] | reserved | RO
|  | 0x18 | PWMINTEN2 | 32 | 32'h0 | [31:22] | reserved | RO | 10'h0
[6 empty] | [21] | Int5encmpbd | RW | 1'b0 | Interrupt for counter=comparator B Down (group5-channel11) 1 : a raw interrupt occurs when the counter matches the value in the PWM5CMP register value when counting down 0 : no interrupt
[6 empty] | [20] | Int5encmpad | RW | 1'b0 | Interrupt for counter=comparator A Down (group5-channel10) 1 : a raw interrupt occurs when the counter matches the value in the PWM5CMP register value when counting down 0 : no interrupt
[6 empty] | [19] | Int5encmpbu | RW | 1'b0 | Interrupt for counter=comparator B Up (group5-channel11) 1 : a raw interrupt occurs when the counter matches the value in the PWM5CMP register value when counting up 0 : no interrupt
[6 empty] | [18] | Int5encmpau | RW | 1'b0 | Interrupt for counter=comparator A Up (group5-channel10) 1 : a raw interrupt occurs when the counter matches the value in the PWM5CMP register value when counting up 0 : no interrupt
[6 empty] | [17] | Int5encntload | RW | 1'b0 | Interrupt for counter=Load (group5-channel11/10) 1 : a raw interrupt occurs when the counter matches the values in the PWM45LOAD register value 0 : no interrupt
[6 empty] | [16] | Int5encntzero | RW | 1'b0 | Interrupt for counter=0 (group5-channel11/10) 1 : a raw interrupt occurs when the counter is zero 0 : no interrupt
[6 empty] | [15:14] | reserved | RO | 2'h0
[6 empty] | [13] | Int4encmpbd | RW | 1'b0 | Interrupt for counter=comparator B Down (group4-channel9) 1 : a raw interrupt occurs when the counter matches the value in the PWM4CMP register value when counting down 0 : no interrupt
[6 empty] | [12] | Int4encmpad | RW | 1'b0 | Interrupt for counter=comparator A Down (group4-channel8) 1 : a raw interrupt occurs when the counter matches the value in the PWM4CMP register value when counting down 0 : no interrupt
[6 empty] | [11] | Int4encmpbu | RW | 1'b0 | Interrupt for counter=comparator B Up (group4-channel9) 1 : a raw interrupt occurs when the counter matches the value in the PWM4CMP register value when counting up 0 : no interrupt
[6 empty] | [10] | Int4encmpau | RW | 1'b0 | Interrupt for counter=comparator A Up (group4-channel8) 1 : a raw interrupt occurs when the counter matches the value in the PWM4CMP register value when counting up 0 : no interrupt
[6 empty] | [9] | Int4encntload | RW | 1'b0 | Interrupt for counter=comparator A Up (group4-channel8) 1 : a raw interrupt occurs when the counter matches the value in the PWM4CMP register value when counting up 0 : no interrupt
[6 empty] | [8] | Int4encntzero | RW | 1'b0 | Interrupt for counter=0 (group4-channel8/9) 1 : a raw interrupt occurs when the counter is zero 0 : no interrupt
[6 empty] | [7:6] | reserved | RO
[6 empty] | [5] | Int3encmpbd | RW | 1'b0 | Interrupt for counter=comparator B Down (group3-channel7) 1 : a raw interrupt occurs when the counter matches the value in the PWM3CMP register value when counting down 0 : no interrupt
[6 empty] | [4] | Int3encmpad | RW | 1'b0 | Interrupt for counter=comparator A Down (group3-channel6) 1 : a raw interrupt occurs when the counter matches the value in the PWM3CMP register value when counting down 0 : no interrupt
[6 empty] | [3] | Int3encmpbu | RW | 1'b0 | Interrupt for counter=comparator B Up (group3-channel7) 1 : a raw interrupt occurs when the counter matches the value in the PWM3CMP register value when counting up 0 : no interrupt
[6 empty] | [2] | Int3encmpau | RW | 1'b0 | Interrupt for counter=comparator A Up (group3-channel6) 1 : a raw interrupt occurs when the counter matches the value in the PWM3CMP register value when counting up 0 : no interrupt
[6 empty] | [1] | Int3encntload | RW | 1'b0 | Interrupt for counter=Load (group3-channel7/6) 1 : a raw interrupt occurs when the counter matches the values in the PWM23LOAD register value 0 : no interrupt
[6 empty] | [0] | Int3encntzero | RW | 1'b0 | Interrupt for counter=0 (group3-channel7/6) 1 : a raw interrupt occurs when the counter is zero 0 : no interrupt
|  | 0x1c | PWMRIS1 | 32 | 32'h0 | [31:30] | reserved | RO
[6 empty] | [29] | Intris2cmpbd | RO | 1'b0 | Raw Interrupt for counter=comparator B Down (group2-channel5) 1 : a raw interrupt asserted when the counter matches the value in the PWM2CMP register value when counting down 0 : no interrupt
[6 empty] | [28] | Intris2cmpad | RO | 1'b0 | Raw Interrupt for counter=comparator A Down (group2-channel4) 1 : a raw interrupt asserted when the counter matches the value in the PWM2CMP register value when counting down 0 : no interrupt
[6 empty] | [27] | Intris2cmpbu | RO | 1'b0 | Raw Interrupt for counter=comparator B Up (group2-channel5) 1 : a raw interrupt asserted when the counter matches the value in the PWM2CMP register value when counting up 0 : no interrupt
[6 empty] | [26] | Intris2cmpau | RO | 1'b0 | Raw Interrupt for counter=comparator A Up (group2-channel4) 1 : a raw interrupt asserted when the counter matches the value in the PWM2CMP register value when counting up 0 : no interrupt
[6 empty] | [25] | Intris2cntload | RO | 1'b0 | Raw Interrupt for counter=Load (group2-channel5/4) 1 : a raw interrupt asserted when the counter matches the values in the PWM23LOAD register value 0 : n5o interrupt
[6 empty] | [24] | Intris2cntzero | RO | 1'b0 | Raw Interrupt for counter=0 (group2-channel5/4) 1 : a raw interrupt asserted when the counter is zero 0 : no interrupt
[6 empty] | [23:22] | reserved | RO
[6 empty] | [21] | Intris1cmpbd | RO | 1'b0 | Raw Interrupt for counter=comparator B Down (group1-channel3) 1 : a raw interrupt asserted when the counter matches the value in the PWM1CMP register value when counting down 0 : no interrupt
[6 empty] | [20] | Intris1cmpad | RO | 1'b0 | Raw Interrupt for counter=comparator A Down (group1-channel2) 1 : a raw interrupt asserted when the counter matches the value in the PWM1CMP register value when counting down 0 : no interrupt
[6 empty] | [19] | Intris1cmpbu | RO | 1'b0 | Raw Interrupt for counter=comparator B Up (group1-channel3) 1 : a raw interrupt asserted when the counter matches the value in the PWM1CMP register value when counting up 0 : no interrupt
[6 empty] | [18] | Intris1cmpau | RO | 1'b0 | Raw Interrupt for counter=comparator A Up (group1-channel2) 1 : a raw interrupt asserted when the counter matches the value in the PWM1CMP register value when counting up 0 : no interrupt
[6 empty] | [17] | Intris1cntload | RO | 1'b0 | Raw Interrupt for counter=Load (group1-channel3/2) 1 : a raw interrupt asserted when the counter matches the values in the PWM01LOAD register value 0 : no interrupt
[6 empty] | [16] | Intris1cntzero | RO | 1'b0 | Raw Interrupt for counter=0 (group1-channel3/2) 1 : a raw interrupt asserted when the counter is zero 0 : no interrupt
[6 empty] | [15:14] | reserved | RO
[6 empty] | [13] | Intris0cmpbd | RO | 1'b0 | Raw Interrupt for counter=comparator B Down (group0-channel1) 1 : a raw interrupt asserted when the counter matches the value in the PWM0CMP register value when counting down 0 : no interrupt
[6 empty] | [12] | Intris0cmpad | RO | 1'b0 | Raw Interrupt for counter=comparator A Down (group0-channel0) 1 : a raw interrupt asserted when the counter matches the value in the PWM0CMP register value when counting down 0 : no interrupt
[6 empty] | [11] | Intris0cmpbu | RO | 1'b0 | Raw Interrupt for counter=comparator B Up (group0-channel1) 1 : a raw interrupt asserted when the counter matches the value in the PWM0CMP register value when counting up 0 : no interrupt
[6 empty] | [10] | Intris0cmpau | RO | 1'b0 | Raw Interrupt for counter=comparator A Up (group0-channel0) 1 : a raw interrupt asserted when the counter matches the value in the PWM0CMP register value when counting up 0 : no interrupt
[6 empty] | [9] | Intris0cntload | RO | 1'b0 | Raw Interrupt for counter=Load (group0-channel1/0) 1 : a raw interrupt asserted when the counter matches the values in the PWM01LOAD register value 0 : no interrupt
[6 empty] | [8] | Intris0cntzero | RO | 1'b0 | Raw Interrupt for counter=0 (group0-channel1/0) 1 : a raw interrupt asserted when the counter is zero 0 : no interrupt
[6 empty] | [7:0] | reserved | RO
|  | 0x20 | PWMRIS2 | 32 | 32'h0 | [31:22] | reserved | RO
[6 empty] | [21] | Intris5cmpbd | RO | 1'b0 | Raw Interrupt for counter=comparator B Down (group5-channel11) 1 : a raw interrupt asserted when the counter matches the value in the PWM5CMP register value when counting down 0 : no interrupt
[6 empty] | [20] | Intris5cmpad | RO | 1'b0 | Raw Interrupt for counter=comparator A Down (group5-channel10) 1 : a raw interrupt asserted when the counter matches the value in the PWM5CMP register value when counting down 0 : no interrupt
[6 empty] | [19] | Intris5cmpbu | RO | 1'b0 | Raw Interrupt for counter=comparator B Up (group5-channel11) 1 : a raw interrupt asserted when the counter matches the value in the PWM5CMP register value when counting up 0 : no interrupt
[6 empty] | [18] | Intris5cmpau | RO | 1'b0 | Raw Interrupt for counter=comparator A Up (group5-channel10) 1 : a raw interrupt asserted when the counter matches the value in the PWM5CMP register value when counting up 0 : no interrupt
[6 empty] | [17] | Intris5cntload | RO | 1'b0 | Raw Interrupt for counter=Load (group5-channel11/10) 1 : a raw interrupt asserted when the counter matches the values in the PWM45LOAD register value 0 : no interrupt
[6 empty] | [16] | Intris5cntzero | RO | 1'b0 | Raw Interrupt for counter=0 (group5-channel11/10) 1 : a raw interrupt asserted when the counter is zero 0 : no interrupt
[6 empty] | [15:14] | reserved | RO
[6 empty] | [13] | Intris4cmpbd | RO | 1'b0 | Raw Interrupt for counter=comparator B Down (group4-channel9) 1 : a raw interrupt asserted when the counter matches the value in the PWM4CMP register value when counting down 0 : no interrupt
[6 empty] | [12] | Intris4cmpad | RO | 1'b0 | Raw Interrupt for counter=comparator A Down (group4-channel8) 1 : a raw interrupt asserted when the counter matches the value in the PWM4CMP register value when counting down 0 : no interrupt
[6 empty] | [11] | Intris4cmpbu | RO | 1'b0 | Raw Interrupt for counter=comparator B Up (group4-channel9) 1 : a raw interrupt asserted when the counter matches the value in the PWM4CMP register value when counting up 0 : no interrupt
[6 empty] | [10] | Intris4cmpau | RO | 1'b0 | Raw Interrupt for counter=comparator A Up (group4-channel8) 1 : a raw interrupt asserted when the counter matches the value in the PWM4CMP register value when counting up 0 : no interrupt
[6 empty] | [9] | Intris4cntload | RO | 1'b0 | Raw Interrupt for counter=Load (group4-channel9/8) 1 : a raw interrupt asserted when the counter matches the values in the PWM45LOAD register value 0 : no interrupt
[6 empty] | [8] | Intris4cntzero | RO | 1'b0 | Raw Interrupt for counter=0 (group4-channel9/8) 1 : a raw interrupt asserted when the counter is zero 0 : no interrupt
[6 empty] | [7:6] | reserved | RO
[6 empty] | [5] | Intris3cmpbd | RO | 1'b0 | Raw Interrupt for counter=comparator B Down (group3-channel7) 1 : a raw interrupt asserted when the counter matches the value in the PWM3CMP register value when counting down 0 : no interrupt
[6 empty] | [4] | Intris3cmpad | RO | 1'b0 | Raw Interrupt for counter=comparator A Down (group3-channel6) 1 : a raw interrupt asserted when the counter matches the value in the PWM3CMP register value when counting down 0 : no interrupt
[6 empty] | [3] | Intris3cmpbu | RO | 1'b0 | Raw Interrupt for counter=comparator B Up (group3-channel7) 1 : a raw interrupt asserted when the counter matches the value in the PWM3CMP register value when counting up 0 : no interrupt
[6 empty] | [2] | Intris3cmpau | RO | 1'b0 | Raw Interrupt for counter=comparator A Up (group3-channel6) 1 : a raw interrupt asserted when the counter matches the value in the PWM3CMP register value when counting up 0 : no interrupt
[6 empty] | [1] | Intris3cntload | RO | 1'b0 | Raw Interrupt for counter=Load (group3-channel7/6) 1 : a raw interrupt asserted when the counter matches the values in the PWM23LOAD register value 0 : no interrupt
[6 empty] | [0] | Intris3cntzero | RO | 1'b0 | Raw Interrupt for counter=0 (group3-channel7/6) 1 : a raw interrupt asserted when the counter is zero 0 : no interrupt
|  | 0x24 | PWMIC1 | 32 | 32'h0 | [31:30] | reserved | RO
[6 empty] | [29] | Intic2cmpbd | RW | 1'b0 | Clear Interrupt for counter=comparator B Down (group2-channel5) 1 : clear 0 : not clear
[6 empty] | [28] | Intic2cmpad | RW | 1'b0 | Clear Interrupt for counter=comparator A Down (group2-channel4) 1 : clear 0 : not clear
[6 empty] | [27] | Intic2cmpbu | RW | 1'b0 | Clear Interrupt for counter=comparator B Up (group2-channel5) 1 : clear 0 : not clear
[6 empty] | [26] | Intic2cmpau | RW | 1'b0 | Clear Interrupt for counter=comparator A Up (group2-channel4) 1 : clear 0 : not clear
[6 empty] | [25] | Intic2cntload | RW | 1'b0 | Clear Interrupt for counter=Load (group2-channel5/4) 1 : clear 0 : not clear
[6 empty] | [24] | Intic2cntzero | RW | 1'b0 | Clear Interrupt for counter=0 (group2-channel5/4) 1 : clear 0 : not clear
[6 empty] | [23:22] | reserved | RO
[6 empty] | [21] | Intic1cmpbd | RW | 1'b0 | Clear Interrupt for counter=comparator B Down (group1-channel3) 1 : clear 0 : not clear
[6 empty] | [20] | Intic1cmpad | RW | 1'b0 | Clear Interrupt for counter=comparator A Down (group1-channel2) 1 : clear 0 : not clear
[6 empty] | [19] | Intic1cmpbu | RW | 1'b0 | Clear Interrupt for counter=comparator B Up (group1-channel3) 1 : clear 0 : not clear
[6 empty] | [18] | Intic1cmpau | RW | 1'b0 | Clear Interrupt for counter=comparator A Up (group1-channel2) 1 : clear 0 : not clear
[6 empty] | [17] | Intic1cntload | RW | 1'b0 | Clear Interrupt for counter=Load (group1-channel3/2) 1 : clear 0 : not clear
[6 empty] | [16] | Intic1cntzero | RW | 1'b0 | Clear Interrupt for counter=0 (group1-channel3/2) 1 : clear 0 : not clear
[6 empty] | [15:14] | reserved | RO
[6 empty] | [13] | Intic0cmpbd | RW | 1'b0 | Clear Interrupt for counter=comparator B Down (group0-channel1/0) 1 : clear 0 : not clear
[6 empty] | [12] | Intic0cmpad | RW | 1'b0 | Clear Interrupt for counter=comparator A Down (group0-channel0) 1 : clear 0 : not clear
[6 empty] | [11] | Intic0cmpbu | RW | 1'b0 | Clear Interrupt for counter=comparator B Up (group0-channel1) 1 : clear 0 : not clear
[6 empty] | [10] | Intic0cmpau | RW | 1'b0 | Clear Interrupt for counter=comparator A Up (group0-channel0) 1 : clear 0 : not clear
[6 empty] | [9] | Intic0cntload | RW | 1'b0 | Clear Interrupt for counter=Load (group0-channel1/0) 1 : clear 0 : not clear
[6 empty] | [8] | Intic0cntzero | RW | 1'b0 | Clear Interrupt for counter=0 (group0-channel1/0) 1 : clear 0 : not clear
[6 empty] | [7:0] | reserved | RO
|  | 0x28 | PWMIC2 | 32 | 32'h0 | [31:22] | reserved | RO
[6 empty] | [21] | Intic5cmpbd | RW | 1'b0 | Clear Interrupt for counter=comparator B Down (group5-channel11) 1 : clear 0 : not clear
[6 empty] | [20] | Intic5cmpad | RW | 1'b0 | Clear Interrupt for counter=comparator A Down (group5-channel10) 1 : clear 0 : not clear
[6 empty] | [19] | Intic5cmpbu | RW | 1'b0 | Clear Interrupt for counter=comparator B Up (group5-channel11) 1 : clear 0 : not clear
[6 empty] | [18] | Intic5cmpau | RW | 1'b0 | Clear Interrupt for counter=comparator A Up (group5-channel10) 1 : clear 0 : not clear
[6 empty] | [17] | Intic5cntload | RW | 1'b0 | Clear Interrupt for counter=Load (group5-channel11/10) 1 : clear 0 : not clear
[6 empty] | [16] | Intic5cntzero | RW | 1'b0 | Clear Interrupt for counter=0 (group5-channel11/10) 1 : clear 0 : not clear
[6 empty] | [15:14] | reserved | RO
[6 empty] | [13] | Intic4cmpbd | RW | 1'b0 | Clear Interrupt for counter=comparator B Down (group4-channel9) 1 : clear 0 : not clear
[6 empty] | [12] | Intic4cmpad | RW | 1'b0 | Clear Interrupt for counter=comparator A Down (group4-channel8) 1 : clear 0 : not clear
[6 empty] | [11] | Intic4cmpbu | RW | 1'b0 | Clear Interrupt for counter=comparator B Up (group4-channel9) 1 : clear 0 : not clear
[6 empty] | [10] | Intic4cmpau | RW | 1'b0 | Clear Interrupt for counter=comparator A Up (group4-channel8) 1 : clear 0 : not clear
[6 empty] | [9] | Intic4cntload | RW | 1'b0 | Clear Interrupt for counter=Load (group4-channel9/8) 1 : clear 0 : not clear
[6 empty] | [8] | Intic4cntzero | RW | 1'b0 | Clear Interrupt for counter=0 (group4-channel9/8) 1 : clear 0 : not clear
[6 empty] | [7:6] | reserved | RO
[6 empty] | [5] | Intic3cmpbd | RW | 1'b0 | Clear Interrupt for counter=comparator B Down (group3-channel7) 1 : clear 0 : not clear
[6 empty] | [4] | Intic3cmpad | RW | 1'b0 | Clear Interrupt for counter=comparator A Down (group3-channel6) 1 : clear 0 : not clear
[6 empty] | [3] | Intic3cmpbu | RW | 1'b0 | Clear Interrupt for counter=comparator B Up (group3-channel7) 1 : clear 0 : not clear
[6 empty] | [2] | Intic3cmpau | RW | 1'b0 | Clear Interrupt for counter=comparator A Up (group3-channel6) 1 : clear 0 : not clear
[6 empty] | [1] | Intic3cntload | RW | 1'b0 | Clear Interrupt for counter=Load (group3-channel7/6) 1 : clear 0 : not clear
[6 empty] | [0] | Intic3cntzero | RW | 1'b0 | Clear Interrupt for counter=0 (group3-channel7/6) 1 : clear 0 : not clear
|  | 0x2c | PWMIS1 | 32 | 32'h0 | [31:30] | reserved | RO
[6 empty] | [29] | Intis2cmpbd | RO | 1'b0 | Interrupt for counter=comparator B Down (group2-channel5) 1 : a interrupt asserted when the counter matches the value in the PWM2CMP register value when counting down 0 : no interrupt
[6 empty] | [28] | Intis2cmpad | RO | 1'b0 | Interrupt for counter=comparator A Down (group2-channel4) 1 : a interrupt asserted when the counter matches the value in the PWM2CMP register value when counting down 0 : no interrupt
[6 empty] | [27] | Intis2cmpbu | RO | 1'b0 | Interrupt for counter=comparator B Up (group2-channel5) 1 : a interrupt asserted when the counter matches the value in the PWM2CMP register value when counting up 0 : no interrupt
[6 empty] | [26] | Intis2cmpau | RO | 1'b0 | Interrupt for counter=comparator A Up (group2-channel4) 1 : a interrupt asserted when the counter matches the value in the PWM2CMP register value when counting up 0 : no interrupt
[6 empty] | [25] | Intis2cntload | RO | 1'b0 | Interrupt for counter=Load (group2-channel5/4) 1 : a interrupt asserted when the counter matches the values in the PWM23LOAD register value 0 : no interrupt
[6 empty] | [24] | Intis2cntzero | RO | 1'b0 | Interrupt for counter=0 (group2-channel5/4) 1 : a interrupt asserted when the counter is zero 0 : no interrupt
[6 empty] | [23:22] | reserved | RO
[6 empty] | [21] | Intis1cmpbd | RO | 1'b0 | Interrupt for counter=comparator B Down (group1-channel3) 1 : a interrupt asserted when the counter matches the value in the PWM1CMP register value when counting down 0 : no interrupt
[6 empty] | [20] | Intis1cmpad | RO | 1'b0 | Interrupt for counter=comparator A Down (group1-channel2) 1 : a interrupt asserted when the counter matches the value in the PWM1CMP register value when counting down 0 : no interrupt
[6 empty] | [19] | Intis1cmpbu | RO | 1'b0 | Interrupt for counter=comparator B Up (group1-channel3) 1 : a interrupt asserted when the counter matches the value in the PWM1CMP register value when counting up 0 : no interrupt
[6 empty] | [18] | Intis1cmpau | RO | 1'b0 | Interrupt for counter=comparator A Up (group1-channel2) 1 : a interrupt asserted when the counter matches the value in the PWM1CMP register value when counting up 0 : no interrupt
[6 empty] | [17] | Intis1cntload | RO | 1'b0 | Interrupt for counter=Load (group1-channel3/2) 1 : a interrupt asserted when the counter matches the values in the PWM01LOAD register value 0 : no interrupt
[6 empty] | [16] | Intis1cntzero | RO | 1'b0 | Interrupt for counter=0 (group1-channel3/2) 1 : a interrupt asserted when the counter is zero 0 : no interrupt
[6 empty] | [15:14] | reserved | RO
[6 empty] | [13] | Intis0cmpbd | RO | 1'b0 | Interrupt for counter=comparator B Down (group0-channel1) 1 : a interrupt asserted when the counter matches the value in the PWM0CMP register value when counting down 0 : no interrupt
[6 empty] | [12] | Intis0cmpad | RO | 1'b0 | Interrupt for counter=comparator A Down (group0-channel0) 1 : a interrupt asserted when the counter matches the value in the PWM0CMP register value when counting down 0 : no interrupt
[6 empty] | [11] | Intis0cmpbu | RO | 1'b0 | Interrupt for counter=comparator B Up (group0-channel1) 1 : a interrupt asserted when the counter matches the value in the PWM0CMP register value when counting up 0 : no interrupt
[6 empty] | [10] | Intis0cmpau | RO | 1'b0 | Interrupt for counter=comparator A Up (group0-channel0) 1 : a interrupt asserted when the counter matches the value in the PWM0CMP register value when counting up 0 : no interrupt
[6 empty] | [9] | Intis0cntload | RO | 1'b0 | Interrupt for counter=Load (group0-channel1/0) 1 : a interrupt asserted when the counter matches the values in the PWM01LOAD register value 0 : no interrupt
[6 empty] | [8] | Intis0cntzero | RO | 1'b0 | Interrupt for counter=0 (group0-channel1/0) 1 : a interrupt asserted when the counter is zero 0 : no interrupt
[6 empty] | [7:0] | reserved | RO
|  | 0x30 | PWMIS2 | 32 | 32'h0 | [31:22] | reserved | RO
[6 empty] | [21] | Intis5cmpbd | RO | 1'b0 | Interrupt for counter=comparator B Down (group5-channel11) 1 : a interrupt asserted when the counter matches the value in the PWM5CMP register value when counting down 0 : no interrupt
[6 empty] | [20] | Intis5cmpad | RO | 1'b0 | Interrupt for counter=comparator A Down (group5-channel10) 1 : a interrupt asserted when the counter matches the value in the PWM5CMP register value when counting down 0 : no interrupt
[6 empty] | [19] | Intis5cmpbu | RO | 1'b0 | Interrupt for counter=comparator B Up (group5-channel11) 1 : a interrupt asserted when the counter matches the value in the PWM5CMP register value when counting up 0 : no interrupt
[6 empty] | [18] | Intis5cmpau | RO | 1'b0 | Interrupt for counter=comparator A Up (group5-channel10) 1 : a interrupt asserted when the counter matches the value in the PWM5CMP register value when counting up 0 : no interrupt
[6 empty] | [17] | Intis5cntload | RO | 1'b0 | Interrupt for counter=Load (group5-channel11/10) 1 : a interrupt asserted when the counter matches the values in the PWM45LOAD register value 0 : no interrupt
[6 empty] | [16] | Intis5cntzero | RO | 1'b0 | Interrupt for counter=0 (group5-channel11/10) 1 : a interrupt asserted when the counter is zero 0 : no interrupt
[6 empty] | [15:14] | reserved | RO
[6 empty] | [13] | Intis4cmpbd | RO | 1'b0 | Interrupt for counter=comparator B Down (group4-channel9) 1 : a interrupt asserted when the counter matches the value in the PWM4CMP register value when counting down 0 : no interrupt
[6 empty] | [12] | Intis4cmpad | RO | 1'b0 | Interrupt for counter=comparator A Down (group4-channel8) 1 : a interrupt asserted when the counter matches the value in the PWM4CMP register value when counting down 0 : no interrupt
[6 empty] | [11] | Intis4cmpbu | RO | 1'b0 | Interrupt for counter=comparator B Up (group4-channel9) 1 : a interrupt asserted when the counter matches the value in the PWM4CMP register value when counting up 0 : no interrupt
[6 empty] | [10] | Intis4cmpau | RO | 1'b0 | Interrupt for counter=comparator A Up (group4-channel8) 1 : a interrupt asserted when the counter matches the value in the PWM4CMP register value when counting up 0 : no interrupt
[6 empty] | [9] | Intis4cntload | RO | 1'b0 | Interrupt for counter=Load (group4-channel9/8) 1 : a interrupt asserted when the counter matches the values in the PWM45LOAD register value 0 : no interrupt
[6 empty] | [8] | Intis4cntzero | RO | 1'b0 | Interrupt for counter=0 (group4-channel9/8) 1 : a interrupt asserted when the counter is zero 0 : no interrupt
[6 empty] | [7:6] | reserved | RO
[6 empty] | [5] | Intis3cmpbd | RO | 1'b0 | Interrupt for counter=comparator B Down (group3-channel7) 1 : a interrupt asserted when the counter matches the value in the PWM3CMP register value when counting down 0 : no interrupt
[6 empty] | [4] | Intis3cmpad | RO | 1'b0 | Interrupt for counter=comparator A Down (group3-channel6) 1 : a interrupt asserted when the counter matches the value in the PWM3CMP register value when counting down 0 : no interrupt
[6 empty] | [3] | Intis3cmpbu | RO | 1'b0 | Interrupt for counter=comparator B Up (group3-channel7) 1 : a interrupt asserted when the counter matches the value in the PWM3CMP register value when counting up 0 : no interrupt
[6 empty] | [2] | Intis3cmpau | RO | 1'b0 | Interrupt for counter=comparator A Up (group3-channel6) 1 : a interrupt asserted when the counter matches the value in the PWM3CMP register value when counting up 0 : no interrupt
[6 empty] | [1] | Intis3cntload | RO | 1'b0 | Interrupt for counter=Load (group3-channel7/6) 1 : a interrupt asserted when the counter matches the values in the PWM23LOAD register value 0 : no interrupt
[6 empty] | [0] | Intis3cntzero | RO | 1'b0 | Interrupt for counter=0 (group3-channel7/6) 1 : a interrupt asserted when the counter is zero 0 : no interrupt
|  | 0x34 | PWMCTL | 32 | 32'h0 | [31:18] | reserved | RO
[6 empty] | [17:16] | Sync5mode | RW | 2'h0 | Synchronize mode (group5-channel11/10) 00 : update register value when counter reach to zero 01 : update register value when counter reach to load value 10 : update register value when counter reach to zero and load value 11 : not update
[6 empty] | [15:14] | Sync4mode | RW | 2'h0 | Synchronize mode (group4-channel9/8) 00 : update register value when counter reach to zero 01 : update register value when counter reach to load value 10 : update register value when counter reach to zero and load value 11 : not update
[6 empty] | [13:12] | Sync3mode | RW | 2'h0 | Synchronize mode (group3-channel7/6) 00 : update register value when counter reach to zero 01 : update register value when counter reach to load value 10 : update register value when counter reach to zero and load value 11 : not update
[6 empty] | [11:10] | sync2mode | RW | 2'h0 | Synchronize mode (group2-channel5/4) 00 : update register value when counter reach to zero 01 : update register value when counter reach to load value 10 : update register value when counter reach to zero and load value 11 : not update
[6 empty] | [9:8] | sync1mode | RW | 2'h0 | Synchronize mode (group1-channel3/2) 00 : update register value when counter reach to zero 01 : update register value when counter reach to load value 10 : update register value when counter reach to zero and load value 11 : not update
[6 empty] | [7:6] | sync0mode | RW | 2'h0 | Synchronize mode (group0-channel1/0) 00 : update register value when counter reach to zero 01 : update register value when counter reach to load value 10 : update register value when counter reach to zero and load value 11 : not update
[6 empty] | [5] | pwm5mode | RW | 1'b0 | Counter mode (group5-channel11/10) 1 : count-up/down mode 0 : count-up mode
[6 empty] | [4] | pwm4mode | RW | 1'b0 | Counter mode (group4-channel9/8) 1 : count-up/down mode 0 : count-up mode
[6 empty] | [3] | pwm3mode | RW | 1'b0 | Counter mode (group3-channel7/6) 1 : count-up/down mode 0 : count-up mode
[6 empty] | [2] | pwm2mode | RW | 1'b0 | Counter mode (group2-channel5/4) 1 : count-up/down mode 0 : count-up mode
[6 empty] | [1] | pwm1mode | RW | 1'b0 | Counter mode (group1-channel3/2) 1 : count-up/down mode 0 : count-up mode
[6 empty] | [0] | pwm0mode | RW | 1'b0 | Counter mode (group0-channel1/0) 1 : count-up/down mode 0 : count-up mode
|  | 0x38 | PWM01LOAD | 32 | 32'h0 | [31:16] | loadm | RW | 16'h0 | Counter load m value (m=1 : group1-channel3/2 ; m=3 : group3-channel7/6 ; m=5 : group5-channel11/10) The counter load value
[6 empty] | [15:0] | loadn | RW | 16'h0 | Counter load n value (n=0 : group0-channel1/0 ; n=2 : group2-channel5/4 ; n=4 : group4-channel9/8) The counter load value
|  | 0x3c | PWM23LOAD | 32 | 32'h0 | [31:16] | loadm | RW | 16'h0 | Counter load m value (m=1 : group1-channel3/2 ; m=3 : group3-channel7/6 ; m=5 : group5-channel11/10) The counter load value
[6 empty] | [15:0] | loadn | RW | 16'h0 | Counter load n value (n=0 : group0-channel1/0 ; n=2 : group2-channel5/4 ; n=4 : group4-channel9/8) The counter load value
|  | 0x40 | PWM45LOAD | 32 | 32'h0 | [31:16] | loadm | RW | 16'h0 | Counter load m value (m=1 : group1-channel3/2 ; m=3 : group3-channel7/6 ; m=5 : group5-channel11/10) The counter load value
[6 empty] | [15:0] | loadn | RW | 16'h0 | Counter load n value (n=0 : group0-channel1/0 ; n=2 : group2-channel5/4 ; n=4 : group4-channel9/8) The counter load value
|  | 0x44 | PWM01COUNT | 32 | 32'h0 | [31:16] | countm | RO | 16'h0 | Counter m value (m=1 : group1-channel3/2 ; m=3 : group3-channel7/6 ; m=5 : group5-channel11/10) The current value of the counter
[6 empty] | [15:0] | countn | RO | 16'h0 | Counter n value (n=0 : group0-channel1/0 ; n=2 : group2-channel5/4 ; n=4 : group4-channel9/8) The current value of the counter
|  | 0x48 | PWM23COUNT | 32 | 32'h0 | [31:16] | countm | RO | 16'h0 | Counter m value (m=1 : group1-channel3/2 ; m=3 : group3-channel7/6 ; m=5 : group5-channel11/10) The current value of the counter
[6 empty] | [15:0] | countn | RO | 16'h0 | Counter n value (n=0 : group0-channel1/0 ; n=2 : group2-channel5/4 ; n=4 : group4-channel9/8) The current value of the counter
|  | 0x4c | PWM45COUNT | 32 | 32'h0 | [31:16] | countm | RO | 16'h0 | Counter m value (m=1 : group1-channel3/2 ; m=3 : group3-channel7/6 ; m=5 : group5-channel11/10) The current value of the counter
[6 empty] | [15:0] | countn | RO | 16'h0 | Counter n value (n=0 : group0-channel1/0 ; n=2 : group2-channel5/4 ; n=4 : group4-channel9/8) The current value of the counter
|  | 0x50 | PWM0CMP | 32 | 32'h0 | [31:16] | compnb | RW | 16'h0 | Comparator B value (n=0 : group0-channel1; n=1 : group1-channel3 ; n=2 : group2-channel5 ; n=3 : group2-channel7 ; n=4 : group4-channel9 ; n=5 : group5-channel11) The value to be compared against the counter
[6 empty] | [15:0] | compna | RW | 16'h0 | Comparator A value (n=0 : group0-channel0 ; n=1 : group1-channel2 ; n=2 : group2-channel4 ; n=3 : group2-channel6 ; n=4 : group4-channel8 ; n=5 : group5-channel10) The value to be compared against the counter
|  | 0x54 | PWM1CMP | 32 | 32'h0 | [31:16] | compnb | RW | 16'h0 | Comparator B value (n=0 : group0-channel1; n=1 : group1-channel3 ; n=2 : group2-channel5 ; n=3 : group2-channel7 ; n=4 : group4-channel9 ; n=5 : group5-channel11) The value to be compared against the counter
[6 empty] | [15:0] | compna | RW | 16'h0 | Comparator A value (n=0 : group0-channel0 ; n=1 : group1-channel2 ; n=2 : group2-channel4 ; n=3 : group2-channel6 ; n=4 : group4-channel8 ; n=5 : group5-channel10) The value to be compared against the counter
|  | 0x58 | PWM2CMP | 32 | 32'h0 | [31:16] | compnb | RW | 16'h0 | Comparator B value (n=0 : group0-channel1; n=1 : group1-channel3 ; n=2 : group2-channel5 ; n=3 : group2-channel7 ; n=4 : group4-channel9 ; n=5 : group5-channel11) The value to be compared against the counter
[6 empty] | [15:0] | compna | RW | 16'h0 | Comparator A value (n=0 : group0-channel0 ; n=1 : group1-channel2 ; n=2 : group2-channel4 ; n=3 : group2-channel6 ; n=4 : group4-channel8 ; n=5 : group5-channel10) The value to be compared against the counter
|  | 0x5c | PWM3CMP | 32 | 32'h0 | [31:16] | compnb | RW | 16'h0 | Comparator B value (n=0 : group0-channel1; n=1 : group1-channel3 ; n=2 : group2-channel5 ; n=3 : group2-channel7 ; n=4 : group4-channel9 ; n=5 : group5-channel11) The value to be compared against the counter
[6 empty] | [15:0] | compna | RW | 16'h0 | Comparator A value (n=0 : group0-channel0 ; n=1 : group1-channel2 ; n=2 : group2-channel4 ; n=3 : group2-channel6 ; n=4 : group4-channel8 ; n=5 : group5-channel10) The value to be compared against the counter
|  | 0x60 | PWM4CMP | 32 | 32'h0 | [31:16] | compnb | RW | 16'h0 | Comparator B value (n=0 : group0-channel1; n=1 : group1-channel3 ; n=2 : group2-channel5 ; n=3 : group2-channel7 ; n=4 : group4-channel9 ; n=5 : group5-channel11) The value to be compared against the counter
[6 empty] | [15:0] | compna | RW | 16'h0 | Comparator A value (n=0 : group0-channel0 ; n=1 : group1-channel2 ; n=2 : group2-channel4 ; n=3 : group2-channel6 ; n=4 : group4-channel8 ; n=5 : group5-channel10) The value to be compared against the counter
|  | 0x64 | PWM5CMP | 32 | 32'h0 | [31:16] | compnb | RW | 16'h0 | Comparator B value (n=0 : group0-channel1; n=1 : group1-channel3 ; n=2 : group2-channel5 ; n=3 : group2-channel7 ; n=4 : group4-channel9 ; n=5 : group5-channel11) The value to be compared against the counter
[6 empty] | [15:0] | compna | RW | 16'h0 | Comparator A value (n=0 : group0-channel0 ; n=1 : group1-channel2 ; n=2 : group2-channel4 ; n=3 : group2-channel6 ; n=4 : group4-channel8 ; n=5 : group5-channel10) The value to be compared against the counter
|  | 0x68 | PWM01DB | 32 | 32'h0 | [31:26] | reserved | RO
[6 empty] | [25] | dbmen | RW | 1'b0 | Dead-band m generator (group) enable (m=1 : group1-channel3/2 ; m=3 : group3-channel7/6 ; m=5 : group5-channel11/10) 1 : insert dead-band into the output signals 0 : pass the PWM signals through simply
[6 empty] | [24] | dbnen | RW | 1'b0 | Dead-band n generator (group) enable (n=0 : group0-channel1/0 ; n=2 : group2-channel5/4 ; n=4 : group4-channel9/8) 1 : insert dead-band into the output signals 0 : pass the PWM signals through simply
[6 empty] | [23:12] | delaym | RW | 12'h0 | Dead-band delay (m=1 : group1-channel3/2 ; m=3 : group3-channel7/6 ; m=5 : group5-channel11/10) The number of clock tick to delay
[6 empty] | [11:0] | delayn | RW | 12'h0 | Dead-band delay (n=0 : group0-channel1/0 ; n=2 : group2-channel5/4 ; n=4 : group4-channel9/8) The number of clock tick to delay
|  | 0x6c | PWM23DB | 32 | 32'h0 | [31:26] | reserved | RO
[6 empty] | [25] | dbmen | RW | 1'b0 | Dead-band m generator (group) enable (m=1 : group1-channel3/2 ; m=3 : group3-channel7/6 ; m=5 : group5-channel11/10) 1 : insert dead-band into the output signals 0 : pass the PWM signals through simply
[6 empty] | [24] | dbnen | RW | 1'b0 | Dead-band n generator (group) enable (n=0 : group0-channel1/0 ; n=2 : group2-channel5/4 ; n=4 : group4-channel9/8) 1 : insert dead-band into the output signals 0 : pass the PWM signals through simply
[6 empty] | [23:12] | delaym | RW | 12'h0 | Dead-band delay (m=1 : group1-channel3/2 ; m=3 : group3-channel7/6 ; m=5 : group5-channel11/10) The number of clock tick to delay
[6 empty] | [11:0] | delayn | RW | 12'h0 | Dead-band delay (n=0 : group0-channel1/0 ; n=2 : group2-channel5/4 ; n=4 : group4-channel9/8) The number of clock tick to delay
|  | 0x70 | PWM45DB | 32 | 32'h0 | [31:26] | reserved | RO
[6 empty] | [25] | dbmen | RW | 1'b0 | Dead-band m generator (group) enable (m=1 : group1-channel3/2 ; m=3 : group3-channel7/6 ; m=5 : group5-channel11/10) 1 : insert dead-band into the output signals 0 : pass the PWM signals through simply
[6 empty] | [24] | dbnen | RW | 1'b0 | Dead-band n generator (group) enable (n=0 : group0-channel1/0 ; n=2 : group2-channel5/4 ; n=4 : group4-channel9/8) 1 : insert dead-band into the output signals 0 : pass the PWM signals through simply
[6 empty] | [23:12] | delaym | RW | 12'h0 | Dead-band delay (m=1 : group1-channel3/2 ; m=3 : group3-channel7/6 ; m=5 : group5-channel11/10) The number of clock tick to delay
[6 empty] | [11:0] | delayn | RW | 12'h0 | Dead-band delay (n=0 : group0-channel1/0 ; n=2 : group2-channel5/4 ; n=4 : group4-channel9/8) The number of clock tick to delay
|  | 0x74 | CAPCTL | 32 | 32'h0 | [31:18] | reserved | RO
[6 empty] | [17:16] | cap5event | RW | 2'h0 | Capture5 edge event mode (group5-channel10) 00: posedge edge 01 : negedge edge 10 : Reserved and read as zero 11 : both edge
[6 empty] | [15:14] | cap4event | RW | 2'h0 | Capture4 edge event mode (group4-channel8) 00: posedge edge 01 : negedge edge 10 : Reserved and read as zero 11 : both edge
[6 empty] | [13:12] | cap3event | RW | 2'h0 | Capture3 edge event mode (group3-channel6) 00: posedge edge 01 : negedge edge 10 : Reserved and read as zero 11 : both edge
[6 empty] | [11:10] | cap2event | RW | 2'h0 | Capture2 edge event mode (group2-channel4) 00: posedge edge 01 : negedge edge 10 : Reserved and read as zero 11 : both edge
[6 empty] | [9:8] | cap1event | RW | 2'h0 | Capture1 edge event mode (group1-channel2) 00: posedge edge 01 : negedge edge 10 : Reserved and read as zero 11 : both edge
[6 empty] | [7:6] | cap0event | RW | 2'h0 | Capture0 edge event mode (group0-channel0) 00: posedge edge 01 : negedge edge 10 : Reserved and read as zero 11 : both edge
[6 empty] | [5] | cap5mode | RW | 1'b0 | Capture5 mode (group5-channel10) 1 : edge count mode 0 : edge time mode
[6 empty] | [4] | cap4mode | RW | 1'b0 | Capture4 mode (group4-channel8) 1 : edge count mode 0 : edge time mode
[6 empty] | [3] | cap3mode | RW | 1'b0 | Capture3 mode (group3-channel6) 1 : edge count mode 0 : edge time mode
[6 empty] | [2] | cap2mode | RW | 1'b0 | Capture2 mode (group2-channel4) 1 : edge count mode 0 : edge time mode
[6 empty] | [1] | cap1mode | RW | 1'b0 | Capture1 mode (group1-channel2) 1 : edge count mode 0 : edge time mode
[6 empty] | [0] | cap0mode | RW | 1'b0 | Capture0 mode (group0-channel0) 1 : edge count mode 0 : edge time mode
|  | 0x78 | CAPINTEN | 32 | 32'h0 | [31:12] | reserved | RO
[6 empty] | [11] | cap5timie | RW | 1'b0 | Capture5 edge time interrupt enable (group5-channel10) 1 : interrupt enable 0 : interrupt disable
[6 empty] | [10] | cap4timie | RW | 1'b0 | Capture4 edge time interrupt enable (group4-channel8) 1 : interrupt enable 0 : interrupt disable
[6 empty] | [9] | cap3timie | RW | 1'b0 | Capture3 edge time interrupt enable (group3-channel6) 1 : interrupt enable 0 : interrupt disable
[6 empty] | [8] | cap2timie | RW | 1'b0 | Capture2 edge time interrupt enable (group2-channel4) 1 : interrupt enable 0 : interrupt disable
[6 empty] | [7] | cap1timie | RW | 1'b0 | Capture1 edge time interrupt enable (group1-channel2) 1 : interrupt enable 0 : interrupt disable
[6 empty] | [6] | cap0timie | RW | 1'b0 | Capture0 edge time interrupt enable (group0-channel0) 1 : interrupt enable 0 : interrupt disable
[6 empty] | [5] | cap5cntie | RW | 1'b0 | Capture5 edge count interrupt enable (group5-channel10) 1 : interrupt enable 0 : interrupt disable
[6 empty] | [4] | cap4cntie | RW | 1'b0 | Capture4 edge count interrupt enable (group4-channel8) 1 : interrupt enable 0 : interrupt disable
[6 empty] | [3] | cap3cntie | RW | 1'b0 | Capture3 edge count interrupt enable (group3-channel6) 1 : interrupt enable 0 : interrupt disable
[6 empty] | [2] | cap2cntie | RW | 1'b0 | Capture2 edge count interrupt enable (group2-channel4) 1 : interrupt enable 0 : interrupt disable
[6 empty] | [1] | cap1cntie | RW | 1'b0 | Capture1 edge count interrupt enable (group1-channel2) 1 : interrupt enable 0 : interrupt disable
[6 empty] | [0] | cap0cntie | RW | 1'b0 | Capture0 edge count interrupt enable (group0-channel0) 1 : interrupt enable 0 : interrupt disable
|  | 0x7c | CAPRIS | 32 | 32'h0 | [31:12] | reserved | RO
[6 empty] | [11] | cap5timris | RO | 1'b0 | Capture5 edge time raw interrupt occurs (group5-channel10) 1 : interrupt 0 : no interrupt
[6 empty] | [10] | cap4timris | RO | 1'b0 | Capture4 edge time raw interrupt occurs (group4-channel8) 1 : interrupt 0 : no interrupt
[6 empty] | [9] | cap3timris | RO | 1'b0 | Capture3 edge time raw interrupt occurs (group3-channel6) 1 : interrupt 0 : no interrupt
[6 empty] | [8] | cap2timris | RO | 1'b0 | Capture2 edge time raw interrupt occurs (group2-channel4) 1 : interrupt 0 : no interrupt
[6 empty] | [7] | cap1timris | RO | 1'b0 | Capture1 edge time raw interrupt occurs (group1-channel2) 1 : interrupt 0 : no interrupt
[6 empty] | [6] | cap0timris | RO | 1'b0 | Capture0 edge time raw interrupt occurs (group0-channel0) 1 : interrupt 0 : no interrupt
[6 empty] | [5] | cap5cntris | RO | 1'b0 | Capture5 edge count raw interrupt occurs (group5-channel10) 1 : interrupt 0 : no interrupt
[6 empty] | [4] | cap4cntris | RO | 1'b0 | Capture4 edge count raw interrupt occurs (group4-channel8) 1 : interrupt 0 : no interrupt
[6 empty] | [3] | cap3cntris | RO | 1'b0 | Capture3 edge count raw interrupt occurs (group3-channel6) 1 : interrupt 0 : no interrupt
[6 empty] | [2] | cap2cntris | RO | 1'b0 | Capture2 edge count raw interrupt occurs (group2-channel4) 1 : interrupt 0 : no interrupt
[6 empty] | [1] | cap1cntris | RO | 1'b0 | Capture1 edge count raw interrupt occurs (group1-channel2) 1 : interrupt 0 : no interrupt
[6 empty] | [0] | cap0cntris | RO | 1'b0 | Capture0 edge count raw interrupt occurs (group0-channel0) 1 : interrupt 0 : no interrupt
|  | 0x80 | CAPIC | 32 | 32'h0 | [31:12] | reserved | RO
[6 empty] | [11] | cap5timic | RW | 1'b0 | Clear Capture5 edge time interrupt (group5-channel10) 1 : clear interrupt 0 : not clear interrupt
[6 empty] | [10] | cap4timic | RW | 1'b0 | Clear Capture4 edge time interrupt (group4-channel8) 1 : clear interrupt 0 : not clear interrupt
[6 empty] | [9] | cap3timic | RW | 1'b0 | Clear Capture3 edge time interrupt (group3-channel6) 1 : clear interrupt 0 : not clear interrupt
[6 empty] | [8] | cap2timic | RW | 1'b0 | Clear Capture2 edge time interrupt (group2-channel4) 1 : clear interrupt 0 : not clear interrupt
[6 empty] | [7] | cap1timic | RW | 1'b0 | Clear Capture1 edge time interrupt (group1-channel2) 1 : clear interrupt 0 : not clear interrupt
[6 empty] | [6] | cap0timic | RW | 1'b0 | Clear Capture0 edge time interrupt (group0-channel0) 1 : clear interrupt 0 : not clear interrupt
[6 empty] | [5] | cap5cntic | RW | 1'b0 | Clear Capture5 edge count interrupt (group5-channel10) 1 : clear interrupt 0 : not clear interrupt
[6 empty] | [4] | cap4cntic | RW | 1'b0 | Clear Capture4 edge count interrupt (group4-channel8) 1 : clear interrupt 0 : not clear interrupt
[6 empty] | [3] | cap3cntic | RW | 1'b0 | Clear Capture3 edge count interrupt (group3-channel6) 1 : clear interrupt 0 : not clear interrupt
[6 empty] | [2] | cap2cntic | RW | 1'b0 | Clear Capture2 edge count interrupt (group2-channel4) 1 : clear interrupt 0 : not clear interrupt
[6 empty] | [1] | cap1cntic | RW | 1'b0 | Clear Capture1 edge count interrupt (group1-channel2) 1 : clear interrupt 0 : not clear interrupt
[6 empty] | [0] | cap0cntic | RW | 1'b0 | Clear Capture0 edge count interrupt (group0-channel0) 1 : clear interrupt 0 : not clear interrupt
|  | 0x84 | CAPIS | 32 | 32'h0 | [31:12] | reserved | RO
[6 empty] | [11] | cap5timis | RO | 1'b0 | Capture5 edge time interrupt occurs (group5-channel10) 1 : interrupt 0 : no interrupt
[6 empty] | [10] | cap4timis | RO | 1'b0 | Capture4 edge time interrupt occurs (group4-channel8) 1 : interrupt 0 : no interrupt
[6 empty] | [9] | cap3timis | RO | 1'b0 | Capture3 edge time interrupt occurs (group3-channel6) 1 : interrupt 0 : no interrupt
[6 empty] | [8] | cap2timis | RO | 1'b0 | Capture2 edge time interrupt occurs (group2-channel4) 1 : interrupt 0 : no interrupt
[6 empty] | [7] | cap1timis | RO | 1'b0 | Capture1 edge time interrupt occurs (group1-channel2) 1 : interrupt 0 : no interrupt
[6 empty] | [6] | cap0timis | RO | 1'b0 | Capture0 edge time interrupt occurs (group0-channel0) 1 : interrupt 0 : no interrupt
[6 empty] | [5] | cap5cntis | RO | 1'b0 | Capture5 edge count interrupt occurs (group5-channel10) 1 : interrupt 0 : no interrupt
[6 empty] | [4] | cap4cntis | RO | 1'b0 | Capture4 edge count interrupt occurs (group4-channel8) 1 : interrupt 0 : no interrupt
[6 empty] | [3] | cap3cntis | RO | 1'b0 | Capture3 edge count interrupt occurs (group3-channel6) 1 : interrupt 0 : no interrupt
[6 empty] | [2] | cap2cntis | RO | 1'b0 | Capture2 edge count interrupt occurs (group2-channel4) 1 : interrupt 0 : no interrupt
[6 empty] | [1] | cap1cntis | RO | 1'b0 | Capture1 edge count interrupt occurs (group1-channel2) 1 : interrupt 0 : no interrupt
[6 empty] | [0] | cap0cntis | RO | 1'b0 | Capture0 edge count interrupt occurs (group0-channel0) 1 : interrupt 0 : no interrupt
|  | 0x88 | CAP01T | 32 | 32'h0 | [31:16] | CAPnmTm | RO | 16'h0 | Input capture m counter value (m=1 : group1-channel2 ; m=3 : group3-channel6 ; m=5 : group5-channel10)
[6 empty] | [15:0] | CAPnmTn | RO | 16'h0 | Input capture n counter value (n=0 : group1-channel0 ; n=2 : group3-channel4 ; n=4 : group5-channel8)
|  | 0x8c | CAP23T | 32 | 32'h0 | [31:16] | CAPnmTm | RO | 16'h0 | Input capture m counter value (m=1 : group1-channel2 ; m=3 : group3-channel6 ; m=5 : group5-channel10)
[6 empty] | [15:0] | CAPnmTn | RO | 16'h0 | Input capture n counter value (n=0 : group1-channel0 ; n=2 : group3-channel4 ; n=4 : group5-channel8)
|  | 0x90 | CAP45T | 32 | 32'h0 | [31:16] | CAPnmTm | RO | 16'h0 | Input capture m counter value (m=1 : group1-channel2 ; m=3 : group3-channel6 ; m=5 : group5-channel10)
[6 empty] | [15:0] | CAPnmTn | RO | 16'h0 | Input capture n counter value (n=0 : group1-channel0 ; n=2 : group3-channel4 ; n=4 : group5-channel8)
|  | 0x94 | CAP01MATCH | 32 | 32'h0 | [31:16] | CAPnmMATCHm | RW | 16'h0 | Input capture m match value (m=1 : group1-channel2 ; m=3 : group3-channel6 ; m=5 : group5-channel10)
[6 empty] | [15:0] | CAPnmMATCHn | RW | 16'h0 | Input capture n match value (n=0 : group1-channel0 ; n=2 : group3-channel4 ; n=4 : group5-channel8)
|  | 0x98 | CAP23MATCH | 32 | 32'h0 | [31:16] | CAPnmMATCHm | RW | 16'h0 | Input capture m match value (m=1 : group1-channel2 ; m=3 : group3-channel6 ; m=5 : group5-channel10)
[6 empty] | [15:0] | CAPnmMATCHn | RW | 16'h0 | Input capture n match value (n=0 : group1-channel0 ; n=2 : group3-channel4 ; n=4 : group5-channel8)
|  | 0x9c | CAP45MATCH | 32 | 32'h0 | [31:16] | CAPnmMATCHm | RW | 16'h0 | Input capture m match value (m=1 : group1-channel2 ; m=3 : group3-channel6 ; m=5 : group5-channel10)
[6 empty] | [15:0] | CAPnmMATCHn | RW | 16'h0 | Input capture n match value (n=0 : group1-channel0 ; n=2 : group3-channel4 ; n=4 : group5-channel8)
|  | 0xa0 | TIMINTEN | 32 | 32'h0 | [31:6] | reserved | RO
[6 empty] | [5] | tim5ie | RW | 1'b0 | A interrupt enable when counter mathc the CMPnmMATCH value. (group5) 1 : interrupt enable 0 : interrupt disable
[6 empty] | [4] | tim4ie | RW | 1'b0 | A interrupt enable when counter mathc the CMPnmMATCH value. (group4) 1 : interrupt enable 0 : interrupt disable
[6 empty] | [3] | tim3ie | RW | 1'b0 | A interrupt enable when counter mathc the CMPnmMATCH value. (group3) 1 : interrupt enable 0 : interrupt disable
[6 empty] | [2] | tim2ie | RW | 1'b0 | A interrupt enable when counter mathc the CMPnmMATCH value. (group2) 1 : interrupt enable 0 : interrupt disable
[6 empty] | [1] | tim1ie | RW | 1'b0 | A interrupt enable when counter mathc the CMPnmMATCH value. (group1) 1 : interrupt enable 0 : interrupt disable
[6 empty] | [0] | tim0ie | RW | 1'b0 | A interrupt enable when counter mathc the CMPnmMATCH value. (group0) 1 : interrupt enable 0 : interrupt disable
|  | 0xa4 | TIMRIS | 32 | 32'h0 | [31:6] | reserved | RO
[6 empty] | [5] | tim5ris | RO | 1'b0 | Timer5 raw interrupt occurs. (group5) 1 : interrupt 0 : no interrupt
[6 empty] | [4] | tim4ris | RO | 1'b0 | Timer4 raw interrupt occurs. (group4) 1 : interrupt 0 : no interrupt
[6 empty] | [3] | tim3ris | RO | 1'b0 | Timer3 raw interrupt occurs. (group3) 1 : interrupt 0 : no interrupt
[6 empty] | [2] | tim2ris | RO | 1'b0 | Timer2 raw interrupt occurs. (group2) 1 : interrupt 0 : no interrupt
[6 empty] | [1] | tim1ris | RO | 1'b0 | Timer1 raw interrupt occurs. (group1) 1 : interrupt 0 : no interrupt
[6 empty] | [0] | tim0ris | RO | 1'b0 | Timer0 raw interrupt occurs. (group0) 1 : interrupt 0 : no interrupt
|  | 0xa8 | TIMIC | 32 | 32'h0 | [31:6] | reserved | RO
[6 empty] | [5] | tim5ic | RW | 1'b0 | Timer5 interrupt. (group5) 1 : clear interrupt 0 : not clear interrupt
[6 empty] | [4] | tim4ic | RW | 1'b0 | Timer4 interrupt. (group4) 1 : clear interrupt 0 : not clear interrupt
[6 empty] | [3] | tim3ic | RW | 1'b0 | Timer3 interrupt. (group3) 1 : clear interrupt 0 : not clear interrupt
[6 empty] | [2] | tim2ic | RW | 1'b0 | Timer2 interrupt. (group2) 1 : clear interrupt 0 : not clear interrupt
[6 empty] | [1] | tim1ic | RW | 1'b0 | Timer1 interrupt. (group1) 1 : clear interrupt 0 : not clear interrupt
[6 empty] | [0] | tim0ic | RW | 1'b0 | Timer0 interrupt. (group0) 1 : clear interrupt 0 : not clear interrupt
|  | 0xac | TIMIS | 32 | 32'h0 | [31:6] | reserved | RO
[6 empty] | [5] | tim5is | RO | 1'b0 | Timer5 interrupt occurs. (group5) 1 : interrupt 0 : no interrupt
[6 empty] | [4] | tim4is | RO | 1'b0 | Timer4 interrupt occurs. (group4) 1 : interrupt 0 : no interrupt
[6 empty] | [3] | tim3is | RO | 1'b0 | Timer3 interrupt occurs. (group3) 1 : interrupt 0 : no interrupt
[6 empty] | [2] | tim2is | RO | 1'b0 | Timer2 interrupt occurs. (group2) 1 : interrupt 0 : no interrupt
[6 empty] | [1] | tim1is | RO | 1'b0 | Timer1 interrupt occurs. (group1) 1 : interrupt 0 : no interrupt
[6 empty] | [0] | tim0is | RO | 1'b0 | Timer0 interrupt occurs. (group0) 1 : interrupt 0 : no interrupt
|  | 0xb0 | TIM01LOAD | 32 | 32'h0 | [31:16] | timloadm | RW | 16'h0 | Timer m load value (m=1 : group1 ; m=3 : group3; m=5 : group5)
[6 empty] | [15:0] | timloadn | RW | 16'h0 | R/W Timer n load value (n=0 : group1 ; n=2 : group3 ; n=4 : group5)
|  | 0xb4 | TIM23LOAD | 32 | 32'h0 | [31:16] | timloadm | RW | 16'h0 | Timer m load value (m=1 : group1 ; m=3 : group3; m=5 : group5)
[6 empty] | [15:0] | timloadn | RW | 16'h0 | R/W Timer n load value (n=0 : group1 ; n=2 : group3 ; n=4 : group5)
|  | 0xb8 | TIM45LOAD | 32 | 32'h0 | [31:16] | timloadm | RW | 16'h0 | Timer m load value (m=1 : group1 ; m=3 : group3; m=5 : group5)
[6 empty] | [15:0] | timloadn | RW | 16'h0 | R/W Timer n load value (n=0 : group1 ; n=2 : group3 ; n=4 : group5)
|  | 0xbc | TIM01COUNT | 32 | 32'h0 | [31:16] | timcntm | RO | 16'h0 | Timer m current count value (m=1 : group1 ; m=3 : group3; m=5 : group5)
[6 empty] | [15:0] | timcntn | RO | 16'h0 | Timer n current count value (n=0 : group1 ; n=2 : group3 ; n=4 : group5)
|  | 0xc0 | TIM23COUNT | 32 | 32'h0 | [31:16] | timcntm | RO | 16'h0 | Timer m current count value (m=1 : group1 ; m=3 : group3; m=5 : group5)
[6 empty] | [15:0] | timcntn | RO | 16'h0 | Timer n current count value (n=0 : group1 ; n=2 : group3 ; n=4 : group5)
|  | 0xc4 | TIM45COUNT | 32 | 32'h0 | [31:16] | timcntm | RO | 16'h0 | Timer m current count value (m=1 : group1 ; m=3 : group3; m=5 : group5)
[6 empty] | [15:0] | timcntn | RO | 16'h0 | Timer n current count value (n=0 : group1 ; n=2 : group3 ; n=4 : group5)
|  | 0xc8 | CNT01VAL | 32 | 32'h0 | [31:16] | Cntmval | RO | 16'h0 | Counter m captured input pulse number value (m=1 : group1 ; m=3 : group3; m=5 : group5)
[6 empty] | [15:0] | Cntnval | RO | 16'h0 | Counter n captured input pulse number value (n=0 : group1 ; n=2 : group3 ; n=4 : group5)
|  | 0xcc | CNT23VAL | 32 | 32'h0 | [31:16] | Cntmval | RO | 16'h0 | Counter m captured input pulse number value (m=1 : group1 ; m=3 : group3; m=5 : group5)
[6 empty] | [15:0] | Cntnval | RO | 16'h0 | Counter n captured input pulse number value (n=0 : group1 ; n=2 : group3 ; n=4 : group5)
|  | 0xd0 | CNT45VAL | 32 | 32'h0 | [31:16] | Cntmval | RO | 16'h0 | Counter m captured input pulse number value (m=1 : group1 ; m=3 : group3; m=5 : group5)
[6 empty] | [15:0] | Cntnval | RO | 16'h0 | Counter n captured input pulse number value (n=0 : group1 ; n=2 : group3 ; n=4 : group5)