## Revision
序号 | 日期 | 修改记录 | 修改人 | 版本号

## tim0
BaseAddress | Type | OffsetAddress | RegName | Width | RegResetValue | Bits | FieldName | Access | FieldResetValue | Description
0x50000000 | reg | 0x00 | Timer1LoadCount | 32 | 32'h0 | [31:0] | tim1_load_cnt | RW | 32'h0 | Value to be loaded into Timer1. This is the value from which counting commences. Any value written to this register is loaded into the associated timer. Reset Value: 32’b0
|  | 0x04 | Timer1CurrentValue | 32 | 32'h0 | [31:0] | tim1_cur_var | RO | 32'h0 | Current Value of Timer1. Reset Value: 32’b0
|  | 0x08 | Timer1Control | 32 | 32'h0 | [31:5] | reserved | RO
[6 empty] | [4] | tim1_hw_trig_en | RW | 1'b0 | 0 (timer hardware trigger disable) 1 (timer hardware trigger enable)
[6 empty] | [3] | reserved | RO
[6 empty] | [2] | tim1_int_mask | RW | 1'b0 | 0 (timer interrupt not masked) 1 (timer interrupt masked) Reset Value: 1’b0
[6 empty] | [1] | tim1_mode_sel | RW | 1'b0 | 0 (free-running) 1 (user-defined running) Reset Value: 1’b0
[6 empty] | [0] | tim1_en_sel | RW | 1'b0 | 0 (disabled) 1 (enabled) Reset Value: 1’b0
|  | 0x0c | Timer1IntClr | 32 | 32'h0 | [31:1] | reserved | RO
[6 empty] | [0] | tim1_int_clr | RO | 1'b0 | Reading from this register returns all zeros(0) and clears the interrupt from Timer1
|  | 0x10 | Timer1IntStatus | 32 | 32'h0 | [31:1] | reserved | RO
[6 empty] | [0] | tim1_int_stat | RO | 1'b0 | Contains the interrupt status for Timer1
|  | 0x14 | Timer2LoadCount | 32 | 32'h0 | [31:0] | tim2_load_cnt | RW | 32'h0 | Value to be loaded into Timer2. This is the value from which counting commences. Any value written to this register is loaded into the associated timer. Reset Value: 32’b0
|  | 0x18 | Timer2CurrentValue | 32 | 32'h0 | [31:0] | tim2_cur_var | RO | 32'h0 | Current Value of Timer2 Reset Value: 32’b0
|  | 0x1c | Timer2Control | 32 | 32'h0 | [31:5] | reserved | RO
[6 empty] | [4] | tim2_hw_trig_en | RW | 1'b0 | 0 (timer hardware trigger disable) 1 (timer hardware trigger enable)
[6 empty] | [3] | reserved | RO
[6 empty] | [2] | tim2_int_mask | RW | 1'b0 | 0 (timer interrupt not masked) 1 (timer interrupt masked) Reset Value: 1’b0
[6 empty] | [1] | tim2_mode_sel | RW | 1'b0 | 0 (free-running) 1 (user-defined running) Reset Value: 1’b0
[6 empty] | [0] | tim2_en_sel | RW | 1'b0 | 0 (disabled) 1 (enabled) Reset Value: 1’b0
|  | 0x20 | Timer2IntClr | 32 | 32'h0 | [31:1] | reserved | RO
[6 empty] | [0] | tim2_int_clr | RO | 1'b0 | Reading from this register returns all zeros(0) and clears the interrupt from Timer1
|  | 0x24 | Timer2IntStatus | 32 | 32'h0 | [31:1] | reserved | RO
[6 empty] | [0] | tim2_int_stat | RO | 1'b0 | Contains the interrupt status for Timer1